## Glazing Data
Glazing Entries in PHPP
We need information about all the common glazing types used: standard, safety, security, etc.
Information required, to two decimal places: |  | g-Value | Ug-Value
These need to be calculated according to: |  | EN 410 (this should be stated on certificate) | EN 673*(this should be stated on certificate)
PHPP Entries Below
Assembly No. | Glazing Type | g-Value | Ug-Value
W/(m2K)
| Example: 4/20/4/20/4 Low-e coating, Argon-filled | 0.52 | 0.59
Notes: | * EN 673 only requires the Ug to be given to 1 decimal place, but we still require it to be calculated to 2 decimal places. This is because Passivhaus buildings use so little energy that they are highly sensitive to small variations in Ug-value.
Passivhaus checks require evidence for the values claimed, which could be Calumen or Guardian Configurator calculations, or similar.

## Frame Data
Frame Entries in PHPP
We need information about all the frame types used: fixed, opening, glazed door, sliding door, etc.
| Information required: | Uf- value (to 2 decimal places) |  |  |  | Dimensions for each frame element (accurate to 1mm) |  |  |  | Ψ spacer to 3 decimal places
| This needs to be calculated according to: | EN 10077-2 (this should be stated on the report) | [7 empty] | EN 10077-2 (this should be stated on the report)
PHPP Entries Below
| Type | Uf-Value |  |  |  | Frame Dimensions |  |  |  | Thermal Bridge
Assembly No. | Frame | Jamb Left | Jamb Right | Cill | Head | Width - Jamb Left | Width - Jamb Right | Width - Cill | Width - Head | Ψ Spacer Jamb Left | Ψ Spacer Jamb Right | Ψ Spacer Cill | Ψ Spacer Head
|  | W/(m2K) | W/(m2K) | W/(m2K) | W/(m2K) | m | m | m | m | W/(mK) |  | W/(mK) | W/(mK)
| Example: PassivWindow opening, uninsulated frame version | 1.05 | 1.05 | 1.05 | 1.05 | 0.115 | 0.115 | 0.115 | 0.115 | 0.035 | 0.035 | 0.035 | 0.035
Notes: | For frame U-values, separate U-values must be provided for each element, if they differ. BFRC certification, or other national certification reports, will contain this data. Section drawings confirming frame dimensions will be required by the certifier.