## Introduction
PTV Visum Volume Delay functions Capacity Restraint Funktionen
On the following sheets you can try out values for the various VD functions built into PTV Visum. Click on the links below to get to the desired function values. The following table sheet then shows the graph of the function. Auf den folgenden Tabellen können Sie Werte für die verschiedenen in PTV Visum eingebauten CR-Funktionen ausprobieren. Klicken Sie auf die Links im Folgenden, um zu den gewünschten Funktionswerten zu gelangen. Das jeweils nachfolgende Tabellenblatt zeigt dann den Graphen der Funktion.
If you leave the initial speed settings as they are (v0 = 3600 [km/h]), the function values represent the factor by which tcur is multiplied by the VD function. You are free to adjust the values in the white cells. Wenn Sie die anfänglichen Geschwindigkeitseinstellungen so belassen wie sie sind (v0 = 3600 [km/h]), stellen die Funktionswerte den Faktor dar, mit dem tcur mit der CR-Funktion multipliziert wird. Sie können die Werte in den weißen Zellen frei anpassen.
Akcelik
BPR
Akcelik 2
BPR 2
BPR 3
Conical marginal
Conical
Exponential
INRETS
Logistic
Linear Bottleneck
Lohse
Quadratic
Sigmoidal MMF Nodes
Sigmoidal MMF Links
TModel Links
TModel Nodes

## values of function Akçelik
Volume Delay function / Capacity Restraint Funktion |  | The function describes delays at nodes
a∈ [0.10, 1000.00]; b∈ [0.00, 1000.00]; c∈ [0.00, 100.00]; d∈ [0.01, 1000000.00]
tcr = t0+3600/4 * a * [({q/(qmax*c)}-1) + Sqrt[({q/(qmax*c)}-1)2 + (8*b*{q/(qmax*c)}) / (d*a)]
Please only fill out the black bordered cells
Project: | Akcelik
[6 empty] | X | Y
Initial Value q/qmax {x} | 0 |  |  |  | Saturation Grade = 1 | 1 | 0
[6 empty] | 1 | 10000
Step: | 0.02
|  | Curve 1 | Curve 2 | Curve 3 | Curve 4 | Curve 5 | Curve 6 | Curve 7 | Curve 8 | Curve 9 | Curve 10
| Description: | Curve 1: 24h; Curve 2: 12h; Curve 3: 4h; Curve 4: ph
Parameter | duration in hours; a= | Curve 1: 24; Curve 2: 12; Curve 3: 4; Curve 4: 1
| family parameter; b= | 2 | 4 | 4 | 4 | 1 | 1 | 1 | 1 | 1 | 1
c= | bar: Curve 1 to Curve 10
| capacity of lane per hour [vehicle/h] d= | 1200 | 1200 | 1200 | 1200 | 800 | 800 | 800 | 800 | 800 | 800
|  | duration in hours; a= 24/family parameter; b= 2/c= 1/capacity of lane per hour [vehicle/h] d= 1200 | duration in hours; a= 12/family parameter; b= 4/c= 1/capacity of lane per hour [vehicle/h] d= 1200 | duration in hours; a= 4/family parameter; b= 4/c= 1/capacity of lane per hour [vehicle/h] d= 1200 | duration in hours; a= 1/family parameter; b= 4/c= 1/capacity of lane per hour [vehicle/h] d= 1200
Initial Journey Time t0 [s/km]: |  | 0 | 0 | 0 | 0 | 0 | 0 | 0 | 0 | 0 | 0
Initial Speed v0 [km/h]: |  | 3600 | 3600 | 3600 | 3600 | 3600 | 3600 | 3600 | 3600 | 3600 | 3600
Values of function:
| q/qmax | Curve 1: t_cr(a,b,c,d,q/qmax) ->
| 0 | 0 | 0 | 0 | 0 | 10000 | 10000 | 10000 | 10000 | 10000 | 10000
| 0.02 | 0.12245 | 0.2449 | 0.24489 | 0.24486 | 10000 | 10000 | 10000 | 10000 | 10000 | 10000
| 0.04 | 0.25 | 0.49999 | 0.49996 | 0.49986 | 10000 | 10000 | 10000 | 10000 | 10000 | 10000
| 0.06 | 0.38298 | 0.76593 | 0.76587 | 0.76561 | 10000 | 10000 | 10000 | 10000 | 10000 | 10000
| 0.08 | 0.52173 | 1.0434 | 1.0433 | 1.0428 | 10000 | 10000 | 10000 | 10000 | 10000 | 10000
| 0.1 | 0.66666 | 1.3332 | 1.3331 | 1.3322 | 10000 | 10000 | 10000 | 10000 | 10000 | 10000
| 0.12 | 0.81816 | 1.6362 | 1.6359 | 1.6347 | 10000 | 10000 | 10000 | 10000 | 10000 | 10000
| 0.14 | 0.97672 | 1.9533 | 1.9529 | 1.951 | 10000 | 10000 | 10000 | 10000 | 10000 | 10000
| 0.16 | 1.1428 | 2.2854 | 2.2849 | 2.2823 | 10000 | 10000 | 10000 | 10000 | 10000 | 10000
| 0.18 | 1.317 | 2.6338 | 2.633 | 2.6295 | 10000 | 10000 | 10000 | 10000 | 10000 | 10000
| 0.2 | 1.4999 | 2.9995 | 2.9984 | 2.9938 | 10000 | 10000 | 10000 | 10000 | 10000 | 10000
| 0.22 | 1.6922 | 3.3839 | 3.3826 | 3.3765 | 10000 | 10000 | 10000 | 10000 | 10000 | 10000
| 0.24 | 1.8946 | 3.7886 | 3.7869 | 3.779 | 10000 | 10000 | 10000 | 10000 | 10000 | 10000
| 0.26 | 2.108 | 4.2151 | 4.2129 | 4.203 | 10000 | 10000 | 10000 | 10000 | 10000 | 10000
| 0.28 | 2.3332 | 4.6653 | 4.6625 | 4.65 | 10000 | 10000 | 10000 | 10000 | 10000 | 10000
| 0.3 | 2.5712 | 5.1411 | 5.1376 | 5.122 | 10000 | 10000 | 10000 | 10000 | 10000 | 10000
| 0.32 | 2.8233 | 5.6449 | 5.6406 | 5.6212 | 10000 | 10000 | 10000 | 10000 | 10000 | 10000
| 0.34 | 3.0906 | 6.1791 | 6.1738 | 6.15 | 10000 | 10000 | 10000 | 10000 | 10000 | 10000
| 0.36 | 3.3746 | 6.7467 | 6.7401 | 6.7109 | 10000 | 10000 | 10000 | 10000 | 10000 | 10000
| 0.38 | 3.6769 | 7.3508 | 7.3428 | 7.307 | 10000 | 10000 | 10000 | 10000 | 10000 | 10000
| 0.4 | 3.9994 | 7.9951 | 7.9852 | 7.9416 | 10000 | 10000 | 10000 | 10000 | 10000 | 10000
| 0.42 | 4.3441 | 8.6836 | 8.6716 | 8.6185 | 10000 | 10000 | 10000 | 10000 | 10000 | 10000
| 0.44 | 4.7134 | 9.4212 | 9.4066 | 9.342 | 10000 | 10000 | 10000 | 10000 | 10000 | 10000
| 0.46 | 5.11 | 10.2133 | 10.1955 | 10.1169 | 10000 | 10000 | 10000 | 10000 | 10000 | 10000
| 0.48 | 5.5371 | 11.066 | 11.0443 | 10.9488 | 10000 | 10000 | 10000 | 10000 | 10000 | 10000
| 0.5 | 5.9983 | 11.9867 | 11.9603 | 11.8441 | 10000 | 10000 | 10000 | 10000 | 10000 | 10000
| 0.52 | 6.498 | 12.9837 | 12.9515 | 12.8101 | 10000 | 10000 | 10000 | 10000 | 10000 | 10000
| 0.54 | 7.041 | 14.067 | 14.0275 | 13.8551 | 10000 | 10000 | 10000 | 10000 | 10000 | 10000
| 0.56 | 7.6333 | 15.2483 | 15.1998 | 14.9891 | 10000 | 10000 | 10000 | 10000 | 10000 | 10000
| 0.58 | 8.2819 | 16.5413 | 16.4816 | 16.2233 | 10000 | 10000 | 10000 | 10000 | 10000 | 10000
| 0.6 | 8.9953 | 17.9627 | 17.8889 | 17.5712 | 10000 | 10000 | 10000 | 10000 | 10000 | 10000
| 0.62 | 9.7836 | 19.5325 | 19.4408 | 19.0485 | 10000 | 10000 | 10000 | 10000 | 10000 | 10000
| 0.64 | 10.6594 | 21.2751 | 21.1606 | 20.6738 | 10000 | 10000 | 10000 | 10000 | 10000 | 10000
| 0.66 | 11.6378 | 23.2207 | 23.0766 | 22.4692 | 10000 | 10000 | 10000 | 10000 | 10000 | 10000
| 0.68 | 12.7383 | 25.4066 | 25.2239 | 24.4612 | 10000 | 10000 | 10000 | 10000 | 10000 | 10000
| 0.7 | 13.9849 | 27.88 | 27.6462 | 26.6816 | 10000 | 10000 | 10000 | 10000 | 10000 | 10000
| 0.72 | 15.4089 | 30.7013 | 30.3988 | 29.169 | 10000 | 10000 | 10000 | 10000 | 10000 | 10000
| 0.74 | 17.051 | 33.9486 | 33.5525 | 31.9699 | 10000 | 10000 | 10000 | 10000 | 10000 | 10000
| 0.76 | 18.9653 | 37.7255 | 37.1992 | 35.1414 | 10000 | 10000 | 10000 | 10000 | 10000 | 10000
| 0.78 | 21.2253 | 42.1712 | 41.4603 | 38.753 | 10000 | 10000 | 10000 | 10000 | 10000 | 10000
| 0.8 | 23.9337 | 47.4782 | 46.4985 | 42.8901 | 10000 | 10000 | 10000 | 10000 | 10000 | 10000
| 0.82 | 27.2379 | 53.9189 | 52.5369 | 47.6569 | 10000 | 10000 | 10000 | 10000 | 10000 | 10000
| 0.84 | 31.3577 | 61.8916 | 59.8868 | 53.1801 | 10000 | 10000 | 10000 | 10000 | 10000 | 10000
| 0.86 | 36.6352 | 72 | 68.9921 | 59.6125 | 10000 | 10000 | 10000 | 10000 | 10000 | 10000
| 0.88 | 43.6328 | 85.1995 | 80.4998 | 67.1342 | 10000 | 10000 | 10000 | 10000 | 10000 | 10000
| 0.9 | 53.3414 | 103.0807 | 95.368 | 75.9518 | 10000 | 10000 | 10000 | 10000 | 10000 | 10000
| 0.92 | 67.6748 | 128.4515 | 115.0285 | 86.2909 | 10000 | 10000 | 10000 | 10000 | 10000 | 10000
| 0.94 | 90.8179 | 166.587 | 141.5919 | 98.3811 | 10000 | 10000 | 10000 | 10000 | 10000 | 10000
| 0.96 | 133.6613 | 227.8909 | 177.9938 | 112.4318 | 10000 | 10000 | 10000 | 10000 | 10000 | 10000
| 0.98 | 231.8072 | 332.3357 | 227.7599 | 128.6015 | 10000 | 10000 | 10000 | 10000 | 10000 | 10000
| 1 | 509.1169 | 509.1169 | 293.9388 | 146.9694 | 10000 | 10000 | 10000 | 10000 | 10000 | 10000
| 1.02 | 1103.5713 | 773.7096 | 377.4701 | 167.5192 | 10000 | 10000 | 10000 | 10000 | 10000 | 10000
| 1.04 | 1872 | 1107.4199 | 476.5538 | 190.1428 | 10000 | 10000 | 10000 | 10000 | 10000 | 10000
| 1.06 | 2693.9871 | 1481.4603 | 587.8064 | 214.6611 | 10000 | 10000 | 10000 | 10000 | 10000 | 10000
| 1.08 | 3535.1857 | 1877.1298 | 707.8285 | 240.855 | 10000 | 10000 | 10000 | 10000 | 10000 | 10000
| 1.1 | 4385.0213 | 2284.7904 | 833.962 | 268.4937 | 10000 | 10000 | 10000 | 10000 | 10000 | 10000
| 1.12 | 5239.4078 | 2699.5384 | 964.3458 | 297.3568 | 10000 | 10000 | 10000 | 10000 | 10000 | 10000
| 1.14 | 6096.4687 | 3118.7458 | 1097.7272 | 327.2461 | 10000 | 10000 | 10000 | 10000 | 10000 | 10000
| 1.16 | 6955.2296 | 3540.9137 | 1233.2671 | 357.9907 | 10000 | 10000 | 10000 | 10000 | 10000 | 10000
| 1.18 | 7815.1364 | 3965.1363 | 1370.396 | 389.4467 | 10000 | 10000 | 10000 | 10000 | 10000 | 10000
| 1.2 | 8675.8512 | 4390.8384 | 1508.7205 | 421.4953 | 10000 | 10000 | 10000 | 10000 | 10000 | 10000
| 1.22 | 9537.1571 | 4817.6388 | 1647.9626 | 454.0391 | 10000 | 10000 | 10000 | 10000 | 10000 | 10000
| 1.24 | 10398.9079 | 5245.2757 | 1787.9221 | 486.9982 | 10000 | 10000 | 10000 | 10000 | 10000 | 10000
| 1.26 | 11261.002 | 5673.5638 | 1928.4515 | 520.3075 | 10000 | 10000 | 10000 | 10000 | 10000 | 10000
| 1.28 | 12123.3667 | 6102.3684 | 2069.4405 | 553.9139 | 10000 | 10000 | 10000 | 10000 | 10000 | 10000
| 1.3 | 12985.948 | 6531.5893 | 2210.805 | 587.7735 | 10000 | 10000 | 10000 | 10000 | 10000 | 10000
| 1.32 | 13848.7058 | 6961.1505 | 2352.4799 | 621.8503 | 10000 | 10000 | 10000 | 10000 | 10000 | 10000
| 1.34 | 14711.6091 | 7390.9934 | 2494.4141 | 656.1143 | 10000 | 10000 | 10000 | 10000 | 10000 | 10000
| 1.36 | 15574.6337 | 7821.0721 | 2636.567 | 690.5406 | 10000 | 10000 | 10000 | 10000 | 10000 | 10000
| 1.38 | 16437.7606 | 8251.35 | 2778.9061 | 725.1083 | 10000 | 10000 | 10000 | 10000 | 10000 | 10000
| 1.4 | 17300.9745 | 8681.7978 | 2921.4047 | 759.7999 | 10000 | 10000 | 10000 | 10000 | 10000 | 10000
| 1.42 | 18164.2631 | 9112.3916 | 3064.0412 | 794.6005 | 10000 | 10000 | 10000 | 10000 | 10000 | 10000
| 1.44 | 19027.6161 | 9543.1118 | 3206.7976 | 829.4974 | 10000 | 10000 | 10000 | 10000 | 10000 | 10000
| 1.46 | 19891.0253 | 9973.9421 | 3349.6588 | 864.4797 | 10000 | 10000 | 10000 | 10000 | 10000 | 10000
| 1.48 | 20754.4835 | 10404.8689 | 3492.6121 | 899.5382 | 10000 | 10000 | 10000 | 10000 | 10000 | 10000
| 1.5 | 21617.985 | 10835.8808 | 3635.647 | 934.6648 | 10000 | 10000 | 10000 | 10000 | 10000 | 10000
| 1.52 | 22481.5248 | 11266.9681 | 3778.7543 | 969.8526 | 10000 | 10000 | 10000 | 10000 | 10000 | 10000
| 1.54 | 23345.0986 | 11698.1224 | 3921.9262 | 1005.0954 | 10000 | 10000 | 10000 | 10000 | 10000 | 10000
| 1.56 | 24208.7028 | 12129.3367 | 4065.1559 | 1040.3879 | 10000 | 10000 | 10000 | 10000 | 10000 | 10000
| 1.58 | 25072.3342 | 12560.6048 | 4208.4377 | 1075.7256 | 10000 | 10000 | 10000 | 10000 | 10000 | 10000
| 1.6 | 25935.9901 | 12991.9214 | 4351.7664 | 1111.1042 | 10000 | 10000 | 10000 | 10000 | 10000 | 10000
| 1.62 | 26799.6683 | 13423.2818 | 4495.1376 | 1146.5202 | 10000 | 10000 | 10000 | 10000 | 10000 | 10000
| 1.64 | 27663.3665 | 13854.6819 | 4638.5475 | 1181.9703 | 10000 | 10000 | 10000 | 10000 | 10000 | 10000
| 1.66 | 28527.0829 | 14286.1182 | 4781.9925 | 1217.4517 | 10000 | 10000 | 10000 | 10000 | 10000 | 10000
| 1.68 | 29390.8161 | 14717.5875 | 4925.4697 | 1252.9618 | 10000 | 10000 | 10000 | 10000 | 10000 | 10000
| 1.7 | 30254.5644 | 15149.0869 | 5068.9763 | 1288.4983 | 10000 | 10000 | 10000 | 10000 | 10000 | 10000
| 1.72 | 31118.3267 | 15580.614 | 5212.5099 | 1324.0592 | 10000 | 10000 | 10000 | 10000 | 10000 | 10000
| 1.74 | 31982.1019 | 16012.1666 | 5356.0683 | 1359.6426 | 10000 | 10000 | 10000 | 10000 | 10000 | 10000
| 1.76 | 32845.8889 | 16443.7426 | 5499.6498 | 1395.2468 | 10000 | 10000 | 10000 | 10000 | 10000 | 10000
| 1.78 | 33709.6867 | 16875.3402 | 5643.2524 | 1430.8704 | 10000 | 10000 | 10000 | 10000 | 10000 | 10000
| 1.8 | 34573.4947 | 17306.9579 | 5786.8746 | 1466.5119 | 10000 | 10000 | 10000 | 10000 | 10000 | 10000
| 1.82 | 35437.3121 | 17738.5942 | 5930.5151 | 1502.1701 | 10000 | 10000 | 10000 | 10000 | 10000 | 10000
| 1.84 | 36301.1381 | 18170.2477 | 6074.1725 | 1537.844 | 10000 | 10000 | 10000 | 10000 | 10000 | 10000
| 1.86 | 37164.9722 | 18601.9173 | 6217.8456 | 1573.5324 | 10000 | 10000 | 10000 | 10000 | 10000 | 10000
| 1.88 | 38028.8139 | 19033.6019 | 6361.5335 | 1609.2344 | 10000 | 10000 | 10000 | 10000 | 10000 | 10000
| 1.9 | 38892.6625 | 19465.3004 | 6505.2351 | 1644.9491 | 10000 | 10000 | 10000 | 10000 | 10000 | 10000
| 1.92 | 39756.5178 | 19897.012 | 6648.9495 | 1680.6758 | 10000 | 10000 | 10000 | 10000 | 10000 | 10000
| 1.94 | 40620.3792 | 20328.7358 | 6792.676 | 1716.4137 | 10000 | 10000 | 10000 | 10000 | 10000 | 10000
| 1.96 | 41484.2464 | 20760.4711 | 6936.4138 | 1752.1621 | 10000 | 10000 | 10000 | 10000 | 10000 | 10000
Go back to overview

## values of function Akçelik 2
Volume Delay function / Capacity Restraint Funktion |  | Function for links
a∈ [0.10, 1000.00]; b∈ [0.00, 1000.00]; c∈ [0.00, 100.00], d∈ [0.01, 1000000.00]
tcr = 3600 * length * {1/v0 + a/4 * ( (q/(qmax*c)-1) + Sqrt[({q/(qmax*c)}-1)2 + (8*b*{q/(qmax*c)}) / (d*a*qmax)] Default link length = 1km
Please only fill out the black bordered cells
Project: | Akcelik 2
[6 empty] | X | Y
Initial Value q/qmax {x} | 0 |  |  |  | Saturation Grade = 1 | 1 | 0
[6 empty] | 1 | 10000
Step: | 0.02
|  | Curve 1 | Curve 2 | Curve 3 | Curve 4 | Curve 5 | Curve 6 | Curve 7 | Curve 8 | Curve 9 | Curve 10
| Description: | Curve 1: 1 Lane; Curve 2: 2 Lanes; Curve 3: 3 Lanes
Parameter | duration in hours; a= | Curve 1: 24; Curve 2: 4; Curve 3: 1
| family parameter; b= | 2 | 4 | 4 | 1 | 1 | 1 | 1 | 1 | 1 | 1
c= | bar: Curve 1 to Curve 10
| 1 / Number of lanes (of the link) d= | 1 | 0.5 | 0.33 | 1 | 1 | 1 | 1 | 1 | 1 | 1
| qmax= | 20000 | 10000 | 4350 | 1000 | 1000 | 1000 | 1000 | 1000 | 1000 | 1000
|  | duration in hours; a= 24/family parameter; b= 2/c= 1/1 / Number of lanes (of the link) d= 1/qmax= 20000 | duration in hours; a= 4/family parameter; b= 4/c= 1/1 / Number of lanes (of the link) d= 0,5/qmax= 10000 | duration in hours; a= 1/family parameter; b= 4/c= 1/1 / Number of lanes (of the link) d= 0,33/qmax= 4350
Initial Journey Time t0 [s/km]: |  | 0 | 0 | 0 | 0 | 0 | 0 | 0 | 0 | 0 | 0
Initial Speed v0 [km/h]: |  | 3600 | 3600 | 3600 | 3600 | 3600 | 3600 | 3600 | 3600 | 3600 | 3600
Values of function:
| q/qmax | Curve 1: t_cr(a,b,c,d,q/qmax) ->
| 0 | 1 | 1 | 1 | 10000 | 10000 | 10000 | 10000 | 10000 | 10000 | 10000
| 0.02 | 1.0073 | 1.0588 | 1.2047 | 10000 | 10000 | 10000 | 10000 | 10000 | 10000 | 10000
| 0.04 | 1.015 | 1.12 | 1.4179 | 10000 | 10000 | 10000 | 10000 | 10000 | 10000 | 10000
| 0.06 | 1.023 | 1.1838 | 1.6401 | 10000 | 10000 | 10000 | 10000 | 10000 | 10000 | 10000
| 0.08 | 1.0313 | 1.2504 | 1.8718 | 10000 | 10000 | 10000 | 10000 | 10000 | 10000 | 10000
| 0.1 | 1.04 | 1.32 | 2.1138 | 10000 | 10000 | 10000 | 10000 | 10000 | 10000 | 10000
| 0.12 | 1.0491 | 1.3927 | 2.3667 | 10000 | 10000 | 10000 | 10000 | 10000 | 10000 | 10000
| 0.14 | 1.0586 | 1.4688 | 2.6313 | 10000 | 10000 | 10000 | 10000 | 10000 | 10000 | 10000
| 0.16 | 1.0686 | 1.5485 | 2.9083 | 10000 | 10000 | 10000 | 10000 | 10000 | 10000 | 10000
| 0.18 | 1.079 | 1.6321 | 3.1987 | 10000 | 10000 | 10000 | 10000 | 10000 | 10000 | 10000
| 0.2 | 1.09 | 1.7199 | 3.5035 | 10000 | 10000 | 10000 | 10000 | 10000 | 10000 | 10000
| 0.22 | 1.1015 | 1.8122 | 3.8237 | 10000 | 10000 | 10000 | 10000 | 10000 | 10000 | 10000
| 0.24 | 1.1137 | 1.9093 | 4.1605 | 10000 | 10000 | 10000 | 10000 | 10000 | 10000 | 10000
| 0.26 | 1.1265 | 2.0117 | 4.5153 | 10000 | 10000 | 10000 | 10000 | 10000 | 10000 | 10000
| 0.28 | 1.14 | 2.1198 | 4.8894 | 10000 | 10000 | 10000 | 10000 | 10000 | 10000 | 10000
| 0.3 | 1.1543 | 2.234 | 5.2846 | 10000 | 10000 | 10000 | 10000 | 10000 | 10000 | 10000
| 0.32 | 1.1694 | 2.3549 | 5.7026 | 10000 | 10000 | 10000 | 10000 | 10000 | 10000 | 10000
| 0.34 | 1.1855 | 2.4832 | 6.1454 | 10000 | 10000 | 10000 | 10000 | 10000 | 10000 | 10000
| 0.36 | 1.2025 | 2.6194 | 6.6153 | 10000 | 10000 | 10000 | 10000 | 10000 | 10000 | 10000
| 0.38 | 1.2206 | 2.7645 | 7.1147 | 10000 | 10000 | 10000 | 10000 | 10000 | 10000 | 10000
| 0.4 | 1.24 | 2.9191 | 7.6467 | 10000 | 10000 | 10000 | 10000 | 10000 | 10000 | 10000
| 0.42 | 1.2607 | 3.0845 | 8.2142 | 10000 | 10000 | 10000 | 10000 | 10000 | 10000 | 10000
| 0.44 | 1.2829 | 3.2616 | 8.8211 | 10000 | 10000 | 10000 | 10000 | 10000 | 10000 | 10000
| 0.46 | 1.3067 | 3.4518 | 9.4714 | 10000 | 10000 | 10000 | 10000 | 10000 | 10000 | 10000
| 0.48 | 1.3323 | 3.6566 | 10.1699 | 10000 | 10000 | 10000 | 10000 | 10000 | 10000 | 10000
| 0.5 | 1.36 | 3.8777 | 10.922 | 10000 | 10000 | 10000 | 10000 | 10000 | 10000 | 10000
| 0.52 | 1.39 | 4.1172 | 11.7339 | 10000 | 10000 | 10000 | 10000 | 10000 | 10000 | 10000
| 0.54 | 1.4226 | 4.3774 | 12.6131 | 10000 | 10000 | 10000 | 10000 | 10000 | 10000 | 10000
| 0.56 | 1.4582 | 4.6612 | 13.5677 | 10000 | 10000 | 10000 | 10000 | 10000 | 10000 | 10000
| 0.58 | 1.4971 | 4.9719 | 14.6079 | 10000 | 10000 | 10000 | 10000 | 10000 | 10000 | 10000
| 0.6 | 1.54 | 5.3135 | 15.7451 | 10000 | 10000 | 10000 | 10000 | 10000 | 10000 | 10000
| 0.62 | 1.5873 | 5.6909 | 16.993 | 10000 | 10000 | 10000 | 10000 | 10000 | 10000 | 10000
| 0.64 | 1.64 | 6.1099 | 18.368 | 10000 | 10000 | 10000 | 10000 | 10000 | 10000 | 10000
| 0.66 | 1.6988 | 6.5779 | 19.8896 | 10000 | 10000 | 10000 | 10000 | 10000 | 10000 | 10000
| 0.68 | 1.765 | 7.1038 | 21.5812 | 10000 | 10000 | 10000 | 10000 | 10000 | 10000 | 10000
| 0.7 | 1.8399 | 7.6992 | 23.4714 | 10000 | 10000 | 10000 | 10000 | 10000 | 10000 | 10000
| 0.72 | 1.9256 | 8.3787 | 25.5947 | 10000 | 10000 | 10000 | 10000 | 10000 | 10000 | 10000
| 0.74 | 2.0245 | 9.1613 | 27.9938 | 10000 | 10000 | 10000 | 10000 | 10000 | 10000 | 10000
| 0.76 | 2.1399 | 10.0724 | 30.7212 | 10000 | 10000 | 10000 | 10000 | 10000 | 10000 | 10000
| 0.78 | 2.2762 | 11.1459 | 33.842 | 10000 | 10000 | 10000 | 10000 | 10000 | 10000 | 10000
| 0.8 | 2.4398 | 12.4293 | 37.4374 | 10000 | 10000 | 10000 | 10000 | 10000 | 10000 | 10000
| 0.82 | 2.6397 | 13.9898 | 41.6087 | 10000 | 10000 | 10000 | 10000 | 10000 | 10000 | 10000
| 0.84 | 2.8895 | 15.9266 | 46.4819 | 10000 | 10000 | 10000 | 10000 | 10000 | 10000 | 10000
| 0.86 | 3.2106 | 18.3914 | 52.2132 | 10000 | 10000 | 10000 | 10000 | 10000 | 10000 | 10000
| 0.88 | 3.6387 | 21.6275 | 58.9929 | 10000 | 10000 | 10000 | 10000 | 10000 | 10000 | 10000
| 0.9 | 4.2376 | 26.0486 | 67.0474 | 10000 | 10000 | 10000 | 10000 | 10000 | 10000 | 10000
| 0.92 | 5.1351 | 32.4075 | 76.6344 | 10000 | 10000 | 10000 | 10000 | 10000 | 10000 | 10000
| 0.94 | 6.6278 | 42.1922 | 88.0285 | 10000 | 10000 | 10000 | 10000 | 10000 | 10000 | 10000
| 0.96 | 9.5972 | 58.6 | 101.4924 | 10000 | 10000 | 10000 | 10000 | 10000 | 10000 | 10000
| 0.98 | 18.2938 | 88.7037 | 117.236 | 10000 | 10000 | 10000 | 10000 | 10000 | 10000 | 10000
| 1 | 125.7077 | 145 | 135.3742 | 10000 | 10000 | 10000 | 10000 | 10000 | 10000 | 10000
| 1.02 | 882.9856 | 235.2798 | 155.8998 | 10000 | 10000 | 10000 | 10000 | 10000 | 10000 | 10000
| 1.04 | 1738.3098 | 350.6731 | 178.6852 | 10000 | 10000 | 10000 | 10000 | 10000 | 10000 | 10000
| 1.06 | 2599.3445 | 478.985 | 203.512 | 10000 | 10000 | 10000 | 10000 | 10000 | 10000 | 10000
| 1.08 | 3461.8532 | 613.5595 | 230.1144 | 10000 | 10000 | 10000 | 10000 | 10000 | 10000 | 10000
| 1.1 | 4324.9564 | 751.3967 | 258.2186 | 10000 | 10000 | 10000 | 10000 | 10000 | 10000 | 10000
| 1.12 | 5188.3578 | 891.092 | 287.5699 | 10000 | 10000 | 10000 | 10000 | 10000 | 10000 | 10000
| 1.14 | 6051.93 | 1031.9298 | 317.9459 | 10000 | 10000 | 10000 | 10000 | 10000 | 10000 | 10000
| 1.16 | 6915.609 | 1173.5147 | 349.1604 | 10000 | 10000 | 10000 | 10000 | 10000 | 10000 | 10000
| 1.18 | 7779.3593 | 1315.6127 | 381.061 | 10000 | 10000 | 10000 | 10000 | 10000 | 10000 | 10000
| 1.2 | 8643.1595 | 1458.0775 | 413.5246 | 10000 | 10000 | 10000 | 10000 | 10000 | 10000 | 10000
| 1.22 | 9506.9959 | 1600.813 | 446.4527 | 10000 | 10000 | 10000 | 10000 | 10000 | 10000 | 10000
| 1.24 | 10370.8597 | 1743.754 | 479.766 | 10000 | 10000 | 10000 | 10000 | 10000 | 10000 | 10000
| 1.26 | 11234.7443 | 1886.8544 | 513.401 | 10000 | 10000 | 10000 | 10000 | 10000 | 10000 | 10000
| 1.28 | 12098.6455 | 2030.0808 | 547.3063 | 10000 | 10000 | 10000 | 10000 | 10000 | 10000 | 10000
| 1.3 | 12962.5598 | 2173.4087 | 581.4406 | 10000 | 10000 | 10000 | 10000 | 10000 | 10000 | 10000
| 1.32 | 13826.4848 | 2316.8194 | 615.7698 | 10000 | 10000 | 10000 | 10000 | 10000 | 10000 | 10000
| 1.34 | 14690.4187 | 2460.2984 | 650.2661 | 10000 | 10000 | 10000 | 10000 | 10000 | 10000 | 10000
| 1.36 | 15554.3599 | 2603.8347 | 684.9066 | 10000 | 10000 | 10000 | 10000 | 10000 | 10000 | 10000
| 1.38 | 16418.3073 | 2747.4193 | 719.6721 | 10000 | 10000 | 10000 | 10000 | 10000 | 10000 | 10000
| 1.4 | 17282.2599 | 2891.045 | 754.5467 | 10000 | 10000 | 10000 | 10000 | 10000 | 10000 | 10000
| 1.42 | 18146.2171 | 3034.706 | 789.5169 | 10000 | 10000 | 10000 | 10000 | 10000 | 10000 | 10000
| 1.44 | 19010.1781 | 3178.3976 | 824.5713 | 10000 | 10000 | 10000 | 10000 | 10000 | 10000 | 10000
| 1.46 | 19874.1425 | 3322.1158 | 859.7003 | 10000 | 10000 | 10000 | 10000 | 10000 | 10000 | 10000
| 1.48 | 20738.1099 | 3465.8573 | 894.8956 | 10000 | 10000 | 10000 | 10000 | 10000 | 10000 | 10000
| 1.5 | 21602.0799 | 3609.6194 | 930.1499 | 10000 | 10000 | 10000 | 10000 | 10000 | 10000 | 10000
| 1.52 | 22466.0523 | 3753.3996 | 965.4572 | 10000 | 10000 | 10000 | 10000 | 10000 | 10000 | 10000
| 1.54 | 23330.0266 | 3897.1961 | 1000.8121 | 10000 | 10000 | 10000 | 10000 | 10000 | 10000 | 10000
| 1.56 | 24194.0028 | 4041.007 | 1036.21 | 10000 | 10000 | 10000 | 10000 | 10000 | 10000 | 10000
| 1.58 | 25057.9807 | 4184.8308 | 1071.6467 | 10000 | 10000 | 10000 | 10000 | 10000 | 10000 | 10000
| 1.6 | 25921.96 | 4328.6664 | 1107.1186 | 10000 | 10000 | 10000 | 10000 | 10000 | 10000 | 10000
| 1.62 | 26785.9406 | 4472.5125 | 1142.6227 | 10000 | 10000 | 10000 | 10000 | 10000 | 10000 | 10000
| 1.64 | 27649.9225 | 4616.3682 | 1178.156 | 10000 | 10000 | 10000 | 10000 | 10000 | 10000 | 10000
| 1.66 | 28513.9054 | 4760.2326 | 1213.7161 | 10000 | 10000 | 10000 | 10000 | 10000 | 10000 | 10000
| 1.68 | 29377.8894 | 4904.105 | 1249.3009 | 10000 | 10000 | 10000 | 10000 | 10000 | 10000 | 10000
| 1.7 | 30241.8743 | 5047.9846 | 1284.9082 | 10000 | 10000 | 10000 | 10000 | 10000 | 10000 | 10000
| 1.72 | 31105.86 | 5191.8709 | 1320.5363 | 10000 | 10000 | 10000 | 10000 | 10000 | 10000 | 10000
| 1.74 | 31969.8465 | 5335.7633 | 1356.1837 | 10000 | 10000 | 10000 | 10000 | 10000 | 10000 | 10000
| 1.76 | 32833.8337 | 5479.6614 | 1391.8489 | 10000 | 10000 | 10000 | 10000 | 10000 | 10000 | 10000
| 1.78 | 33697.8215 | 5623.5646 | 1427.5305 | 10000 | 10000 | 10000 | 10000 | 10000 | 10000 | 10000
| 1.8 | 34561.81 | 5767.4727 | 1463.2274 | 10000 | 10000 | 10000 | 10000 | 10000 | 10000 | 10000
| 1.82 | 35425.799 | 5911.3853 | 1498.9386 | 10000 | 10000 | 10000 | 10000 | 10000 | 10000 | 10000
| 1.84 | 36289.7886 | 6055.302 | 1534.6631 | 10000 | 10000 | 10000 | 10000 | 10000 | 10000 | 10000
| 1.86 | 37153.7786 | 6199.2226 | 1570.3999 | 10000 | 10000 | 10000 | 10000 | 10000 | 10000 | 10000
| 1.88 | 38017.7691 | 6343.1468 | 1606.1483 | 10000 | 10000 | 10000 | 10000 | 10000 | 10000 | 10000
| 1.9 | 38881.76 | 6487.0743 | 1641.9075 | 10000 | 10000 | 10000 | 10000 | 10000 | 10000 | 10000
| 1.92 | 39745.7513 | 6631.005 | 1677.6768 | 10000 | 10000 | 10000 | 10000 | 10000 | 10000 | 10000
| 1.94 | 40609.743 | 6774.9386 | 1713.4557 | 10000 | 10000 | 10000 | 10000 | 10000 | 10000 | 10000
| 1.96 | 41473.735 | 6918.875 | 1749.2435 | 10000 | 10000 | 10000 | 10000 | 10000 | 10000 | 10000
Go back to overview

## values of function BPR
Volume Delay function / Capacity Restraint Funktion |  | Based on U.S. Bureau of Public Roads, 1964
a∈ [0.00, 100.00]; b∈ [0.00, 10.00]; c∈ [0.00, 100.00]
tcr = t0*{1+a*[q/(c*qmax)]b}
Please only fill out the black bordered cells
Project: | BPR
[6 empty] | X | Y
Initial Value q/qmax {x} | 0 |  |  |  | Saturation Grade = 1 | 1 | 0
[6 empty] | 1 | 10000
Step: | 0.02
|  | Curve 1 | Curve 2 | Curve 3 | Curve 4 | Curve 5 | Curve 6 | Curve 7 | Curve 8 | Curve 9 | Curve 10
| Description: | Curve 1: Typ 1; Curve 2: Typ 2; Curve 3: Typ 3; Curve 4: Typ 4
Parameter | a= | bar: Curve 1 to Curve 4
| b= | 2 | 3 | 4 | 5 | 1 | 1 | 1 | 1 | 1 | 1
c= | bar: Curve 1 to Curve 10
|  | a= 1/b= 2/c= 1 | a= 1/b= 3/c= 1 | a= 1/b= 4/c= 1 | a= 1/b= 5/c= 1
Initial Journey Time t0 [s/km]: | bar: Curve 1 to Curve 10
Initial Speed v0 [km/h]: |  | 3600 | 3600 | 3600 | 3600 | 3600 | 3600 | 3600 | 3600 | 3600 | 3600
Values of function:
| q/qmax | Curve 1: t_cr(a,b,c,q/qmax) ->
| 0 | 1 | 1 | 1 | 1 | 10000 | 10000 | 10000 | 10000 | 10000 | 10000
| 0.02 | 1.0004 | 1 | 1 | 1 | 10000 | 10000 | 10000 | 10000 | 10000 | 10000
| 0.04 | 1.0016 | 1.0001 | 1 | 1 | 10000 | 10000 | 10000 | 10000 | 10000 | 10000
| 0.06 | 1.0036 | 1.0002 | 1 | 1 | 10000 | 10000 | 10000 | 10000 | 10000 | 10000
| 0.08 | 1.0064 | 1.0005 | 1 | 1 | 10000 | 10000 | 10000 | 10000 | 10000 | 10000
| 0.1 | 1.01 | 1.001 | 1.0001 | 1 | 10000 | 10000 | 10000 | 10000 | 10000 | 10000
| 0.12 | 1.0144 | 1.0017 | 1.0002 | 1 | 10000 | 10000 | 10000 | 10000 | 10000 | 10000
| 0.14 | 1.0196 | 1.0027 | 1.0004 | 1.0001 | 10000 | 10000 | 10000 | 10000 | 10000 | 10000
| 0.16 | 1.0256 | 1.0041 | 1.0007 | 1.0001 | 10000 | 10000 | 10000 | 10000 | 10000 | 10000
| 0.18 | 1.0324 | 1.0058 | 1.001 | 1.0002 | 10000 | 10000 | 10000 | 10000 | 10000 | 10000
| 0.2 | 1.04 | 1.008 | 1.0016 | 1.0003 | 10000 | 10000 | 10000 | 10000 | 10000 | 10000
| 0.22 | 1.0484 | 1.0106 | 1.0023 | 1.0005 | 10000 | 10000 | 10000 | 10000 | 10000 | 10000
| 0.24 | 1.0576 | 1.0138 | 1.0033 | 1.0008 | 10000 | 10000 | 10000 | 10000 | 10000 | 10000
| 0.26 | 1.0676 | 1.0176 | 1.0046 | 1.0012 | 10000 | 10000 | 10000 | 10000 | 10000 | 10000
| 0.28 | 1.0784 | 1.022 | 1.0061 | 1.0017 | 10000 | 10000 | 10000 | 10000 | 10000 | 10000
| 0.3 | 1.09 | 1.027 | 1.0081 | 1.0024 | 10000 | 10000 | 10000 | 10000 | 10000 | 10000
| 0.32 | 1.1024 | 1.0328 | 1.0105 | 1.0034 | 10000 | 10000 | 10000 | 10000 | 10000 | 10000
| 0.34 | 1.1156 | 1.0393 | 1.0134 | 1.0045 | 10000 | 10000 | 10000 | 10000 | 10000 | 10000
| 0.36 | 1.1296 | 1.0467 | 1.0168 | 1.006 | 10000 | 10000 | 10000 | 10000 | 10000 | 10000
| 0.38 | 1.1444 | 1.0549 | 1.0209 | 1.0079 | 10000 | 10000 | 10000 | 10000 | 10000 | 10000
| 0.4 | 1.16 | 1.064 | 1.0256 | 1.0102 | 10000 | 10000 | 10000 | 10000 | 10000 | 10000
| 0.42 | 1.1764 | 1.0741 | 1.0311 | 1.0131 | 10000 | 10000 | 10000 | 10000 | 10000 | 10000
| 0.44 | 1.1936 | 1.0852 | 1.0375 | 1.0165 | 10000 | 10000 | 10000 | 10000 | 10000 | 10000
| 0.46 | 1.2116 | 1.0973 | 1.0448 | 1.0206 | 10000 | 10000 | 10000 | 10000 | 10000 | 10000
| 0.48 | 1.2304 | 1.1106 | 1.0531 | 1.0255 | 10000 | 10000 | 10000 | 10000 | 10000 | 10000
| 0.5 | 1.25 | 1.125 | 1.0625 | 1.0312 | 10000 | 10000 | 10000 | 10000 | 10000 | 10000
| 0.52 | 1.2704 | 1.1406 | 1.0731 | 1.038 | 10000 | 10000 | 10000 | 10000 | 10000 | 10000
| 0.54 | 1.2916 | 1.1575 | 1.085 | 1.0459 | 10000 | 10000 | 10000 | 10000 | 10000 | 10000
| 0.56 | 1.3136 | 1.1756 | 1.0983 | 1.0551 | 10000 | 10000 | 10000 | 10000 | 10000 | 10000
| 0.58 | 1.3364 | 1.1951 | 1.1132 | 1.0656 | 10000 | 10000 | 10000 | 10000 | 10000 | 10000
| 0.6 | 1.36 | 1.216 | 1.1296 | 1.0778 | 10000 | 10000 | 10000 | 10000 | 10000 | 10000
| 0.62 | 1.3844 | 1.2383 | 1.1478 | 1.0916 | 10000 | 10000 | 10000 | 10000 | 10000 | 10000
| 0.64 | 1.4096 | 1.2621 | 1.1678 | 1.1074 | 10000 | 10000 | 10000 | 10000 | 10000 | 10000
| 0.66 | 1.4356 | 1.2875 | 1.1897 | 1.1252 | 10000 | 10000 | 10000 | 10000 | 10000 | 10000
| 0.68 | 1.4624 | 1.3144 | 1.2138 | 1.1454 | 10000 | 10000 | 10000 | 10000 | 10000 | 10000
| 0.7 | 1.49 | 1.343 | 1.2401 | 1.1681 | 10000 | 10000 | 10000 | 10000 | 10000 | 10000
| 0.72 | 1.5184 | 1.3732 | 1.2687 | 1.1935 | 10000 | 10000 | 10000 | 10000 | 10000 | 10000
| 0.74 | 1.5476 | 1.4052 | 1.2999 | 1.2219 | 10000 | 10000 | 10000 | 10000 | 10000 | 10000
| 0.76 | 1.5776 | 1.439 | 1.3336 | 1.2536 | 10000 | 10000 | 10000 | 10000 | 10000 | 10000
| 0.78 | 1.6084 | 1.4746 | 1.3702 | 1.2887 | 10000 | 10000 | 10000 | 10000 | 10000 | 10000
| 0.8 | 1.64 | 1.512 | 1.4096 | 1.3277 | 10000 | 10000 | 10000 | 10000 | 10000 | 10000
| 0.82 | 1.6724 | 1.5514 | 1.4521 | 1.3707 | 10000 | 10000 | 10000 | 10000 | 10000 | 10000
| 0.84 | 1.7056 | 1.5927 | 1.4979 | 1.4182 | 10000 | 10000 | 10000 | 10000 | 10000 | 10000
| 0.86 | 1.7396 | 1.6361 | 1.547 | 1.4704 | 10000 | 10000 | 10000 | 10000 | 10000 | 10000
| 0.88 | 1.7744 | 1.6815 | 1.5997 | 1.5277 | 10000 | 10000 | 10000 | 10000 | 10000 | 10000
| 0.9 | 1.81 | 1.729 | 1.6561 | 1.5905 | 10000 | 10000 | 10000 | 10000 | 10000 | 10000
| 0.92 | 1.8464 | 1.7787 | 1.7164 | 1.6591 | 10000 | 10000 | 10000 | 10000 | 10000 | 10000
| 0.94 | 1.8836 | 1.8306 | 1.7807 | 1.7339 | 10000 | 10000 | 10000 | 10000 | 10000 | 10000
| 0.96 | 1.9216 | 1.8847 | 1.8493 | 1.8154 | 10000 | 10000 | 10000 | 10000 | 10000 | 10000
| 0.98 | 1.9604 | 1.9412 | 1.9224 | 1.9039 | 10000 | 10000 | 10000 | 10000 | 10000 | 10000
| 1 | 2 | 2 | 2 | 2 | 10000 | 10000 | 10000 | 10000 | 10000 | 10000
| 1.02 | 2.0404 | 2.0612 | 2.0824 | 2.1041 | 10000 | 10000 | 10000 | 10000 | 10000 | 10000
| 1.04 | 2.0816 | 2.1249 | 2.1699 | 2.2167 | 10000 | 10000 | 10000 | 10000 | 10000 | 10000
| 1.06 | 2.1236 | 2.191 | 2.2625 | 2.3382 | 10000 | 10000 | 10000 | 10000 | 10000 | 10000
| 1.08 | 2.1664 | 2.2597 | 2.3605 | 2.4693 | 10000 | 10000 | 10000 | 10000 | 10000 | 10000
| 1.1 | 2.21 | 2.331 | 2.4641 | 2.6105 | 10000 | 10000 | 10000 | 10000 | 10000 | 10000
| 1.12 | 2.2544 | 2.4049 | 2.5735 | 2.7623 | 10000 | 10000 | 10000 | 10000 | 10000 | 10000
| 1.14 | 2.2996 | 2.4815 | 2.689 | 2.9254 | 10000 | 10000 | 10000 | 10000 | 10000 | 10000
| 1.16 | 2.3456 | 2.5609 | 2.8106 | 3.1003 | 10000 | 10000 | 10000 | 10000 | 10000 | 10000
| 1.18 | 2.3924 | 2.643 | 2.9388 | 3.2878 | 10000 | 10000 | 10000 | 10000 | 10000 | 10000
| 1.2 | 2.44 | 2.728 | 3.0736 | 3.4883 | 10000 | 10000 | 10000 | 10000 | 10000 | 10000
| 1.22 | 2.4884 | 2.8158 | 3.2153 | 3.7027 | 10000 | 10000 | 10000 | 10000 | 10000 | 10000
| 1.24 | 2.5376 | 2.9066 | 3.3642 | 3.9316 | 10000 | 10000 | 10000 | 10000 | 10000 | 10000
| 1.26 | 2.5876 | 3.0004 | 3.5205 | 4.1758 | 10000 | 10000 | 10000 | 10000 | 10000 | 10000
| 1.28 | 2.6384 | 3.0972 | 3.6844 | 4.436 | 10000 | 10000 | 10000 | 10000 | 10000 | 10000
| 1.3 | 2.69 | 3.197 | 3.8561 | 4.7129 | 10000 | 10000 | 10000 | 10000 | 10000 | 10000
| 1.32 | 2.7424 | 3.3 | 4.036 | 5.0075 | 10000 | 10000 | 10000 | 10000 | 10000 | 10000
| 1.34 | 2.7956 | 3.4061 | 4.2242 | 5.3204 | 10000 | 10000 | 10000 | 10000 | 10000 | 10000
| 1.36 | 2.8496 | 3.5155 | 4.421 | 5.6526 | 10000 | 10000 | 10000 | 10000 | 10000 | 10000
| 1.38 | 2.9044 | 3.6281 | 4.6267 | 6.0049 | 10000 | 10000 | 10000 | 10000 | 10000 | 10000
| 1.4 | 2.96 | 3.744 | 4.8416 | 6.3782 | 10000 | 10000 | 10000 | 10000 | 10000 | 10000
| 1.42 | 3.0164 | 3.8633 | 5.0659 | 6.7735 | 10000 | 10000 | 10000 | 10000 | 10000 | 10000
| 1.44 | 3.0736 | 3.986 | 5.2998 | 7.1917 | 10000 | 10000 | 10000 | 10000 | 10000 | 10000
| 1.46 | 3.1316 | 4.1121 | 5.5437 | 7.6338 | 10000 | 10000 | 10000 | 10000 | 10000 | 10000
| 1.48 | 3.1904 | 4.2418 | 5.7979 | 8.1008 | 10000 | 10000 | 10000 | 10000 | 10000 | 10000
| 1.5 | 3.25 | 4.375 | 6.0625 | 8.5938 | 10000 | 10000 | 10000 | 10000 | 10000 | 10000
| 1.52 | 3.3104 | 4.5118 | 6.3379 | 9.1137 | 10000 | 10000 | 10000 | 10000 | 10000 | 10000
| 1.54 | 3.3716 | 4.6523 | 6.6245 | 9.6617 | 10000 | 10000 | 10000 | 10000 | 10000 | 10000
| 1.56 | 3.4336 | 4.7964 | 6.9224 | 10.239 | 10000 | 10000 | 10000 | 10000 | 10000 | 10000
| 1.58 | 3.4964 | 4.9443 | 7.232 | 10.8466 | 10000 | 10000 | 10000 | 10000 | 10000 | 10000
| 1.6 | 3.56 | 5.096 | 7.5536 | 11.4858 | 10000 | 10000 | 10000 | 10000 | 10000 | 10000
| 1.62 | 3.6244 | 5.2515 | 7.8875 | 12.1577 | 10000 | 10000 | 10000 | 10000 | 10000 | 10000
| 1.64 | 3.6896 | 5.4109 | 8.2339 | 12.8637 | 10000 | 10000 | 10000 | 10000 | 10000 | 10000
| 1.66 | 3.7556 | 5.5743 | 8.5933 | 13.6049 | 10000 | 10000 | 10000 | 10000 | 10000 | 10000
| 1.68 | 3.8224 | 5.7416 | 8.9659 | 14.3828 | 10000 | 10000 | 10000 | 10000 | 10000 | 10000
| 1.7 | 3.89 | 5.913 | 9.3521 | 15.1986 | 10000 | 10000 | 10000 | 10000 | 10000 | 10000
| 1.72 | 3.9584 | 6.0884 | 9.7521 | 16.0537 | 10000 | 10000 | 10000 | 10000 | 10000 | 10000
| 1.74 | 4.0276 | 6.268 | 10.1664 | 16.9495 | 10000 | 10000 | 10000 | 10000 | 10000 | 10000
| 1.76 | 4.0976 | 6.4518 | 10.5951 | 17.8874 | 10000 | 10000 | 10000 | 10000 | 10000 | 10000
| 1.78 | 4.1684 | 6.6398 | 11.0388 | 18.869 | 10000 | 10000 | 10000 | 10000 | 10000 | 10000
| 1.8 | 4.24 | 6.832 | 11.4976 | 19.8957 | 10000 | 10000 | 10000 | 10000 | 10000 | 10000
| 1.82 | 4.3124 | 7.0286 | 11.972 | 20.969 | 10000 | 10000 | 10000 | 10000 | 10000 | 10000
| 1.84 | 4.3856 | 7.2295 | 12.4623 | 22.0906 | 10000 | 10000 | 10000 | 10000 | 10000 | 10000
| 1.86 | 4.4596 | 7.4349 | 12.9688 | 23.262 | 10000 | 10000 | 10000 | 10000 | 10000 | 10000
| 1.88 | 4.5344 | 7.6447 | 13.492 | 24.4849 | 10000 | 10000 | 10000 | 10000 | 10000 | 10000
| 1.9 | 4.61 | 7.859 | 14.0321 | 25.761 | 10000 | 10000 | 10000 | 10000 | 10000 | 10000
| 1.92 | 4.6864 | 8.0779 | 14.5895 | 27.0919 | 10000 | 10000 | 10000 | 10000 | 10000 | 10000
| 1.94 | 4.7636 | 8.3014 | 15.1647 | 28.4795 | 10000 | 10000 | 10000 | 10000 | 10000 | 10000
| 1.96 | 4.8416 | 8.5295 | 15.7579 | 29.9255 | 10000 | 10000 | 10000 | 10000 | 10000 | 10000
Go back to overview

## values of function BPR 2
Volume Delay function / Capacity Restraint Funktion |  | modified BPR
a∈ [0.00, 100.00]; b1, b2∈ [0.00, 10.00]; c∈ [0.00, 100.00]
tcr = t0*{1+a*[q/(c*qmax)]b1}, q/(c*qmax) <= 1 tcr = t0*{1+a*[q/(c*qmax)]b2}, q/(c*qmax) > 1
Please only fill out the black bordered cells
Project: | BPR 2
[6 empty] | X | Y
Initial Value q/qmax {x} | 0 |  |  |  | Saturation Grade = 1 | 1 | 0
[6 empty] | 1 | 10000
Step: | 0.02
|  | Curve 1 | Curve 2 | Curve 3 | Curve 4 | Curve 5 | Curve 6 | Curve 7 | Curve 8 | Curve 9 | Curve 10
| Description: | Curve 1: a; Curve 2: b; Curve 3: c; Curve 4: d
Parameter | a= | bar: Curve 1 to Curve 4
| for sat =< 1 b1= | 5 | 5 | 5 | 5 | 1 | 1 | 1 | 1 | 1 | 1
| for sat > 1 b2 = | 2 | 3 | 7 | 10 | 1 | 1 | 1 | 1 | 1 | 1
c= | bar: Curve 1 to Curve 10
|  | a= 1/for sat =< 1 b1= 5/for sat > 1 b2 =2/c= 1 | a= 1/for sat =< 1 b1= 5/for sat > 1 b2 =3/c= 1 | a= 1/for sat =< 1 b1= 5/for sat > 1 b2 =7/c= 1 | a= 1/for sat =< 1 b1= 5/for sat > 1 b2 =10/c= 1
Initial Journey Time t0 [s/km]: | bar: Curve 1 to Curve 10
Initial Speed v0 [km/h]: |  | 3600 | 3600 | 3600 | 3600 | 3600 | 3600 | 3600 | 3600 | 3600 | 3600
Values of function:
| q/qmax | Curve 1: t_cr(a,b,c,q/qmax) ->
| 0 | 1 | 1 | 1 | 1 | 10000 | 10000 | 10000 | 10000 | 10000 | 10000
| 0.02 | 1 | 1 | 1 | 1 | 10000 | 10000 | 10000 | 10000 | 10000 | 10000
| 0.04 | 1 | 1 | 1 | 1 | 10000 | 10000 | 10000 | 10000 | 10000 | 10000
| 0.06 | 1 | 1 | 1 | 1 | 10000 | 10000 | 10000 | 10000 | 10000 | 10000
| 0.08 | 1 | 1 | 1 | 1 | 10000 | 10000 | 10000 | 10000 | 10000 | 10000
| 0.1 | 1 | 1 | 1 | 1 | 10000 | 10000 | 10000 | 10000 | 10000 | 10000
| 0.12 | 1 | 1 | 1 | 1 | 10000 | 10000 | 10000 | 10000 | 10000 | 10000
| 0.14 | 1.0001 | 1.0001 | 1.0001 | 1.0001 | 10000 | 10000 | 10000 | 10000 | 10000 | 10000
| 0.16 | 1.0001 | 1.0001 | 1.0001 | 1.0001 | 10000 | 10000 | 10000 | 10000 | 10000 | 10000
| 0.18 | 1.0002 | 1.0002 | 1.0002 | 1.0002 | 10000 | 10000 | 10000 | 10000 | 10000 | 10000
| 0.2 | 1.0003 | 1.0003 | 1.0003 | 1.0003 | 10000 | 10000 | 10000 | 10000 | 10000 | 10000
| 0.22 | 1.0005 | 1.0005 | 1.0005 | 1.0005 | 10000 | 10000 | 10000 | 10000 | 10000 | 10000
| 0.24 | 1.0008 | 1.0008 | 1.0008 | 1.0008 | 10000 | 10000 | 10000 | 10000 | 10000 | 10000
| 0.26 | 1.0012 | 1.0012 | 1.0012 | 1.0012 | 10000 | 10000 | 10000 | 10000 | 10000 | 10000
| 0.28 | 1.0017 | 1.0017 | 1.0017 | 1.0017 | 10000 | 10000 | 10000 | 10000 | 10000 | 10000
| 0.3 | 1.0024 | 1.0024 | 1.0024 | 1.0024 | 10000 | 10000 | 10000 | 10000 | 10000 | 10000
| 0.32 | 1.0034 | 1.0034 | 1.0034 | 1.0034 | 10000 | 10000 | 10000 | 10000 | 10000 | 10000
| 0.34 | 1.0045 | 1.0045 | 1.0045 | 1.0045 | 10000 | 10000 | 10000 | 10000 | 10000 | 10000
| 0.36 | 1.006 | 1.006 | 1.006 | 1.006 | 10000 | 10000 | 10000 | 10000 | 10000 | 10000
| 0.38 | 1.0079 | 1.0079 | 1.0079 | 1.0079 | 10000 | 10000 | 10000 | 10000 | 10000 | 10000
| 0.4 | 1.0102 | 1.0102 | 1.0102 | 1.0102 | 10000 | 10000 | 10000 | 10000 | 10000 | 10000
| 0.42 | 1.0131 | 1.0131 | 1.0131 | 1.0131 | 10000 | 10000 | 10000 | 10000 | 10000 | 10000
| 0.44 | 1.0165 | 1.0165 | 1.0165 | 1.0165 | 10000 | 10000 | 10000 | 10000 | 10000 | 10000
| 0.46 | 1.0206 | 1.0206 | 1.0206 | 1.0206 | 10000 | 10000 | 10000 | 10000 | 10000 | 10000
| 0.48 | 1.0255 | 1.0255 | 1.0255 | 1.0255 | 10000 | 10000 | 10000 | 10000 | 10000 | 10000
| 0.5 | 1.0312 | 1.0312 | 1.0312 | 1.0312 | 10000 | 10000 | 10000 | 10000 | 10000 | 10000
| 0.52 | 1.038 | 1.038 | 1.038 | 1.038 | 10000 | 10000 | 10000 | 10000 | 10000 | 10000
| 0.54 | 1.0459 | 1.0459 | 1.0459 | 1.0459 | 10000 | 10000 | 10000 | 10000 | 10000 | 10000
| 0.56 | 1.0551 | 1.0551 | 1.0551 | 1.0551 | 10000 | 10000 | 10000 | 10000 | 10000 | 10000
| 0.58 | 1.0656 | 1.0656 | 1.0656 | 1.0656 | 10000 | 10000 | 10000 | 10000 | 10000 | 10000
| 0.6 | 1.0778 | 1.0778 | 1.0778 | 1.0778 | 10000 | 10000 | 10000 | 10000 | 10000 | 10000
| 0.62 | 1.0916 | 1.0916 | 1.0916 | 1.0916 | 10000 | 10000 | 10000 | 10000 | 10000 | 10000
| 0.64 | 1.1074 | 1.1074 | 1.1074 | 1.1074 | 10000 | 10000 | 10000 | 10000 | 10000 | 10000
| 0.66 | 1.1252 | 1.1252 | 1.1252 | 1.1252 | 10000 | 10000 | 10000 | 10000 | 10000 | 10000
| 0.68 | 1.1454 | 1.1454 | 1.1454 | 1.1454 | 10000 | 10000 | 10000 | 10000 | 10000 | 10000
| 0.7 | 1.1681 | 1.1681 | 1.1681 | 1.1681 | 10000 | 10000 | 10000 | 10000 | 10000 | 10000
| 0.72 | 1.1935 | 1.1935 | 1.1935 | 1.1935 | 10000 | 10000 | 10000 | 10000 | 10000 | 10000
| 0.74 | 1.2219 | 1.2219 | 1.2219 | 1.2219 | 10000 | 10000 | 10000 | 10000 | 10000 | 10000
| 0.76 | 1.2536 | 1.2536 | 1.2536 | 1.2536 | 10000 | 10000 | 10000 | 10000 | 10000 | 10000
| 0.78 | 1.2887 | 1.2887 | 1.2887 | 1.2887 | 10000 | 10000 | 10000 | 10000 | 10000 | 10000
| 0.8 | 1.3277 | 1.3277 | 1.3277 | 1.3277 | 10000 | 10000 | 10000 | 10000 | 10000 | 10000
| 0.82 | 1.3707 | 1.3707 | 1.3707 | 1.3707 | 10000 | 10000 | 10000 | 10000 | 10000 | 10000
| 0.84 | 1.4182 | 1.4182 | 1.4182 | 1.4182 | 10000 | 10000 | 10000 | 10000 | 10000 | 10000
| 0.86 | 1.4704 | 1.4704 | 1.4704 | 1.4704 | 10000 | 10000 | 10000 | 10000 | 10000 | 10000
| 0.88 | 1.5277 | 1.5277 | 1.5277 | 1.5277 | 10000 | 10000 | 10000 | 10000 | 10000 | 10000
| 0.9 | 1.5905 | 1.5905 | 1.5905 | 1.5905 | 10000 | 10000 | 10000 | 10000 | 10000 | 10000
| 0.92 | 1.6591 | 1.6591 | 1.6591 | 1.6591 | 10000 | 10000 | 10000 | 10000 | 10000 | 10000
| 0.94 | 1.7339 | 1.7339 | 1.7339 | 1.7339 | 10000 | 10000 | 10000 | 10000 | 10000 | 10000
| 0.96 | 1.8154 | 1.8154 | 1.8154 | 1.8154 | 10000 | 10000 | 10000 | 10000 | 10000 | 10000
| 0.98 | 1.9039 | 1.9039 | 1.9039 | 1.9039 | 10000 | 10000 | 10000 | 10000 | 10000 | 10000
| 1 | 2 | 2 | 2 | 2 | 10000 | 10000 | 10000 | 10000 | 10000 | 10000
| 1.02 | 2.0404 | 2.0612 | 2.1487 | 2.219 | 10000 | 10000 | 10000 | 10000 | 10000 | 10000
| 1.04 | 2.0816 | 2.1249 | 2.3159 | 2.4802 | 10000 | 10000 | 10000 | 10000 | 10000 | 10000
| 1.06 | 2.1236 | 2.191 | 2.5036 | 2.7908 | 10000 | 10000 | 10000 | 10000 | 10000 | 10000
| 1.08 | 2.1664 | 2.2597 | 2.7138 | 3.1589 | 10000 | 10000 | 10000 | 10000 | 10000 | 10000
| 1.1 | 2.21 | 2.331 | 2.9487 | 3.5937 | 10000 | 10000 | 10000 | 10000 | 10000 | 10000
| 1.12 | 2.2544 | 2.4049 | 3.2107 | 4.1058 | 10000 | 10000 | 10000 | 10000 | 10000 | 10000
| 1.14 | 2.2996 | 2.4815 | 3.5023 | 4.7072 | 10000 | 10000 | 10000 | 10000 | 10000 | 10000
| 1.16 | 2.3456 | 2.5609 | 3.8262 | 5.4114 | 10000 | 10000 | 10000 | 10000 | 10000 | 10000
| 1.18 | 2.3924 | 2.643 | 4.1855 | 6.2338 | 10000 | 10000 | 10000 | 10000 | 10000 | 10000
| 1.2 | 2.44 | 2.728 | 4.5832 | 7.1917 | 10000 | 10000 | 10000 | 10000 | 10000 | 10000
| 1.22 | 2.4884 | 2.8158 | 5.0227 | 8.3046 | 10000 | 10000 | 10000 | 10000 | 10000 | 10000
| 1.24 | 2.5376 | 2.9066 | 5.5077 | 9.5944 | 10000 | 10000 | 10000 | 10000 | 10000 | 10000
| 1.26 | 2.5876 | 3.0004 | 6.0419 | 11.0857 | 10000 | 10000 | 10000 | 10000 | 10000 | 10000
| 1.28 | 2.6384 | 3.0972 | 6.6295 | 12.8059 | 10000 | 10000 | 10000 | 10000 | 10000 | 10000
| 1.3 | 2.69 | 3.197 | 7.2749 | 14.7858 | 10000 | 10000 | 10000 | 10000 | 10000 | 10000
| 1.32 | 2.7424 | 3.3 | 7.9826 | 17.0598 | 10000 | 10000 | 10000 | 10000 | 10000 | 10000
| 1.34 | 2.7956 | 3.4061 | 8.7577 | 19.6659 | 10000 | 10000 | 10000 | 10000 | 10000 | 10000
| 1.36 | 2.8496 | 3.5155 | 9.6054 | 22.6466 | 10000 | 10000 | 10000 | 10000 | 10000 | 10000
| 1.38 | 2.9044 | 3.6281 | 10.5313 | 26.049 | 10000 | 10000 | 10000 | 10000 | 10000 | 10000
| 1.4 | 2.96 | 3.744 | 11.5414 | 29.9255 | 10000 | 10000 | 10000 | 10000 | 10000 | 10000
| 1.42 | 3.0164 | 3.8633 | 12.6418 | 34.3337 | 10000 | 10000 | 10000 | 10000 | 10000 | 10000
| 1.44 | 3.0736 | 3.986 | 13.8392 | 39.3376 | 10000 | 10000 | 10000 | 10000 | 10000 | 10000
| 1.46 | 3.1316 | 4.1121 | 15.1407 | 45.0077 | 10000 | 10000 | 10000 | 10000 | 10000 | 10000
| 1.48 | 3.1904 | 4.2418 | 16.5536 | 51.4217 | 10000 | 10000 | 10000 | 10000 | 10000 | 10000
| 1.5 | 3.25 | 4.375 | 18.0859 | 58.665 | 10000 | 10000 | 10000 | 10000 | 10000 | 10000
| 1.52 | 3.3104 | 4.5118 | 19.7458 | 66.8318 | 10000 | 10000 | 10000 | 10000 | 10000 | 10000
| 1.54 | 3.3716 | 4.6523 | 21.5421 | 76.0252 | 10000 | 10000 | 10000 | 10000 | 10000 | 10000
| 1.56 | 3.4336 | 4.7964 | 23.4839 | 86.3583 | 10000 | 10000 | 10000 | 10000 | 10000 | 10000
| 1.58 | 3.4964 | 4.9443 | 25.581 | 97.9551 | 10000 | 10000 | 10000 | 10000 | 10000 | 10000
| 1.6 | 3.56 | 5.096 | 27.8435 | 110.9512 | 10000 | 10000 | 10000 | 10000 | 10000 | 10000
| 1.62 | 3.6244 | 5.2515 | 30.2823 | 125.4945 | 10000 | 10000 | 10000 | 10000 | 10000 | 10000
| 1.64 | 3.6896 | 5.4109 | 32.9085 | 141.7468 | 10000 | 10000 | 10000 | 10000 | 10000 | 10000
| 1.66 | 3.7556 | 5.5743 | 35.7341 | 159.8843 | 10000 | 10000 | 10000 | 10000 | 10000 | 10000
| 1.68 | 3.8224 | 5.7416 | 38.7716 | 180.0989 | 10000 | 10000 | 10000 | 10000 | 10000 | 10000
| 1.7 | 3.89 | 5.913 | 42.0339 | 202.5994 | 10000 | 10000 | 10000 | 10000 | 10000 | 10000
| 1.72 | 3.9584 | 6.0884 | 45.5348 | 227.6128 | 10000 | 10000 | 10000 | 10000 | 10000 | 10000
| 1.74 | 4.0276 | 6.268 | 49.2886 | 255.3856 | 10000 | 10000 | 10000 | 10000 | 10000 | 10000
| 1.76 | 4.0976 | 6.4518 | 53.3105 | 286.185 | 10000 | 10000 | 10000 | 10000 | 10000 | 10000
| 1.78 | 4.1684 | 6.6398 | 57.6161 | 320.3008 | 10000 | 10000 | 10000 | 10000 | 10000 | 10000
| 1.8 | 4.24 | 6.832 | 62.222 | 358.0467 | 10000 | 10000 | 10000 | 10000 | 10000 | 10000
| 1.82 | 4.3124 | 7.0286 | 67.1454 | 399.7621 | 10000 | 10000 | 10000 | 10000 | 10000 | 10000
| 1.84 | 4.3856 | 7.2295 | 72.4044 | 445.8138 | 10000 | 10000 | 10000 | 10000 | 10000 | 10000
| 1.86 | 4.4596 | 7.4349 | 78.0177 | 496.5979 | 10000 | 10000 | 10000 | 10000 | 10000 | 10000
| 1.88 | 4.5344 | 7.6447 | 84.0051 | 552.5419 | 10000 | 10000 | 10000 | 10000 | 10000 | 10000
| 1.9 | 4.61 | 7.859 | 90.3872 | 614.1066 | 10000 | 10000 | 10000 | 10000 | 10000 | 10000
| 1.92 | 4.6864 | 8.0779 | 97.1853 | 681.7886 | 10000 | 10000 | 10000 | 10000 | 10000 | 10000
| 1.94 | 4.7636 | 8.3014 | 104.4218 | 756.1223 | 10000 | 10000 | 10000 | 10000 | 10000 | 10000
| 1.96 | 4.8416 | 8.5295 | 112.1201 | 837.6826 | 10000 | 10000 | 10000 | 10000 | 10000 | 10000
Go back to overview

## values of function BPR 3
Volume Delay function / Capacity Restraint Funktion |  | modified BPR
a∈ [0.00, 100.00]; b∈ [0.00, 10.00]; c∈ [0.00, 100.00], d∈ [0.00, 100.00]
tcr = t0*{1+a*[q/(c*qmax)]b}, q/(c*qmax) <= 1 tcr = t0*{1+a*[q/(c*qmax)]b}+(q-qmax)*d, q/(c*qmax) > 1
Please only fill out the black bordered cells
Project: | BPR 3
[6 empty] | X | Y
Initial Value q/qmax {x} | 0 |  |  |  | Saturation Grade = 1 | 1 | 0
[6 empty] | 1 | 10000
Step: | 0.02
qmax: | 1800
|  | Curve 1 | Curve 2 | Curve 3 | Curve 4 | Curve 5 | Curve 6 | Curve 7 | Curve 8 | Curve 9 | Curve 10
| Description: | Curve 1: a; Curve 2: b; Curve 3: c; Curve 4: d
Parameter | a= | bar: Curve 1 to Curve 4
| b= | 4 | 4 | 4 | 4 | 1 | 1 | 1 | 1 | 1 | 1
c= | bar: Curve 1 to Curve 10
| for sat < 1 d= 0, for sat >=1 d= | 0.01 | 0.05 | 0.1 | 1 | 1 | 1 | 1 | 1 | 1 | 1
|  | a= 1/b= 4/c= 1/for sat < 1 d= 0, for sat >=1 d= 0,01 | a= 1/b= 4/c= 1/for sat < 1 d= 0, for sat >=1 d= 0,05 | a= 1/b= 4/c= 1/for sat < 1 d= 0, for sat >=1 d= 0,1 | a= 1/b= 4/c= 1/for sat < 1 d= 0, for sat >=1 d= 1
Initial Journey Time t0 [s/km]: | bar: Curve 1 to Curve 10
Initial Speed v0 [km/h]: |  | 3600 | 3600 | 3600 | 3600 | 3600 | 3600 | 3600 | 3600 | 3600 | 3600
Values of function:
q-qmax | q/qmax | Curve 1: t_cr(a,b,c,q/qmax) ->
0 | 0 | 1 | 1 | 1 | 1 | 10000 | 10000 | 10000 | 10000 | 10000 | 10000
0 | 0.02 | 1 | 1 | 1 | 1 | 10000 | 10000 | 10000 | 10000 | 10000 | 10000
0 | 0.04 | 1 | 1 | 1 | 1 | 10000 | 10000 | 10000 | 10000 | 10000 | 10000
0 | 0.06 | 1 | 1 | 1 | 1 | 10000 | 10000 | 10000 | 10000 | 10000 | 10000
0 | 0.08 | 1 | 1 | 1 | 1 | 10000 | 10000 | 10000 | 10000 | 10000 | 10000
0 | 0.1 | 1.0001 | 1.0001 | 1.0001 | 1.0001 | 10000 | 10000 | 10000 | 10000 | 10000 | 10000
0 | 0.12 | 1.0002 | 1.0002 | 1.0002 | 1.0002 | 10000 | 10000 | 10000 | 10000 | 10000 | 10000
0 | 0.14 | 1.0004 | 1.0004 | 1.0004 | 1.0004 | 10000 | 10000 | 10000 | 10000 | 10000 | 10000
0 | 0.16 | 1.0007 | 1.0007 | 1.0007 | 1.0007 | 10000 | 10000 | 10000 | 10000 | 10000 | 10000
0 | 0.18 | 1.001 | 1.001 | 1.001 | 1.001 | 10000 | 10000 | 10000 | 10000 | 10000 | 10000
0 | 0.2 | 1.0016 | 1.0016 | 1.0016 | 1.0016 | 10000 | 10000 | 10000 | 10000 | 10000 | 10000
0 | 0.22 | 1.0023 | 1.0023 | 1.0023 | 1.0023 | 10000 | 10000 | 10000 | 10000 | 10000 | 10000
0 | 0.24 | 1.0033 | 1.0033 | 1.0033 | 1.0033 | 10000 | 10000 | 10000 | 10000 | 10000 | 10000
0 | 0.26 | 1.0046 | 1.0046 | 1.0046 | 1.0046 | 10000 | 10000 | 10000 | 10000 | 10000 | 10000
0 | 0.28 | 1.0061 | 1.0061 | 1.0061 | 1.0061 | 10000 | 10000 | 10000 | 10000 | 10000 | 10000
0 | 0.3 | 1.0081 | 1.0081 | 1.0081 | 1.0081 | 10000 | 10000 | 10000 | 10000 | 10000 | 10000
0 | 0.32 | 1.0105 | 1.0105 | 1.0105 | 1.0105 | 10000 | 10000 | 10000 | 10000 | 10000 | 10000
0 | 0.34 | 1.0134 | 1.0134 | 1.0134 | 1.0134 | 10000 | 10000 | 10000 | 10000 | 10000 | 10000
0 | 0.36 | 1.0168 | 1.0168 | 1.0168 | 1.0168 | 10000 | 10000 | 10000 | 10000 | 10000 | 10000
0 | 0.38 | 1.0209 | 1.0209 | 1.0209 | 1.0209 | 10000 | 10000 | 10000 | 10000 | 10000 | 10000
0 | 0.4 | 1.0256 | 1.0256 | 1.0256 | 1.0256 | 10000 | 10000 | 10000 | 10000 | 10000 | 10000
0 | 0.42 | 1.0311 | 1.0311 | 1.0311 | 1.0311 | 10000 | 10000 | 10000 | 10000 | 10000 | 10000
0 | 0.44 | 1.0375 | 1.0375 | 1.0375 | 1.0375 | 10000 | 10000 | 10000 | 10000 | 10000 | 10000
0 | 0.46 | 1.0448 | 1.0448 | 1.0448 | 1.0448 | 10000 | 10000 | 10000 | 10000 | 10000 | 10000
0 | 0.48 | 1.0531 | 1.0531 | 1.0531 | 1.0531 | 10000 | 10000 | 10000 | 10000 | 10000 | 10000
0 | 0.5 | 1.0625 | 1.0625 | 1.0625 | 1.0625 | 10000 | 10000 | 10000 | 10000 | 10000 | 10000
0 | 0.52 | 1.0731 | 1.0731 | 1.0731 | 1.0731 | 10000 | 10000 | 10000 | 10000 | 10000 | 10000
0 | 0.54 | 1.085 | 1.085 | 1.085 | 1.085 | 10000 | 10000 | 10000 | 10000 | 10000 | 10000
0 | 0.56 | 1.0983 | 1.0983 | 1.0983 | 1.0983 | 10000 | 10000 | 10000 | 10000 | 10000 | 10000
0 | 0.58 | 1.1132 | 1.1132 | 1.1132 | 1.1132 | 10000 | 10000 | 10000 | 10000 | 10000 | 10000
0 | 0.6 | 1.1296 | 1.1296 | 1.1296 | 1.1296 | 10000 | 10000 | 10000 | 10000 | 10000 | 10000
0 | 0.62 | 1.1478 | 1.1478 | 1.1478 | 1.1478 | 10000 | 10000 | 10000 | 10000 | 10000 | 10000
0 | 0.64 | 1.1678 | 1.1678 | 1.1678 | 1.1678 | 10000 | 10000 | 10000 | 10000 | 10000 | 10000
0 | 0.66 | 1.1897 | 1.1897 | 1.1897 | 1.1897 | 10000 | 10000 | 10000 | 10000 | 10000 | 10000
0 | 0.68 | 1.2138 | 1.2138 | 1.2138 | 1.2138 | 10000 | 10000 | 10000 | 10000 | 10000 | 10000
0 | 0.7 | 1.2401 | 1.2401 | 1.2401 | 1.2401 | 10000 | 10000 | 10000 | 10000 | 10000 | 10000
0 | 0.72 | 1.2687 | 1.2687 | 1.2687 | 1.2687 | 10000 | 10000 | 10000 | 10000 | 10000 | 10000
0 | 0.74 | 1.2999 | 1.2999 | 1.2999 | 1.2999 | 10000 | 10000 | 10000 | 10000 | 10000 | 10000
0 | 0.76 | 1.3336 | 1.3336 | 1.3336 | 1.3336 | 10000 | 10000 | 10000 | 10000 | 10000 | 10000
0 | 0.78 | 1.3702 | 1.3702 | 1.3702 | 1.3702 | 10000 | 10000 | 10000 | 10000 | 10000 | 10000
0 | 0.8 | 1.4096 | 1.4096 | 1.4096 | 1.4096 | 10000 | 10000 | 10000 | 10000 | 10000 | 10000
0 | 0.82 | 1.4521 | 1.4521 | 1.4521 | 1.4521 | 10000 | 10000 | 10000 | 10000 | 10000 | 10000
0 | 0.84 | 1.4979 | 1.4979 | 1.4979 | 1.4979 | 10000 | 10000 | 10000 | 10000 | 10000 | 10000
0 | 0.86 | 1.547 | 1.547 | 1.547 | 1.547 | 10000 | 10000 | 10000 | 10000 | 10000 | 10000
0 | 0.88 | 1.5997 | 1.5997 | 1.5997 | 1.5997 | 10000 | 10000 | 10000 | 10000 | 10000 | 10000
0 | 0.9 | 1.6561 | 1.6561 | 1.6561 | 1.6561 | 10000 | 10000 | 10000 | 10000 | 10000 | 10000
0 | 0.92 | 1.7164 | 1.7164 | 1.7164 | 1.7164 | 10000 | 10000 | 10000 | 10000 | 10000 | 10000
0 | 0.94 | 1.7807 | 1.7807 | 1.7807 | 1.7807 | 10000 | 10000 | 10000 | 10000 | 10000 | 10000
0 | 0.96 | 1.8493 | 1.8493 | 1.8493 | 1.8493 | 10000 | 10000 | 10000 | 10000 | 10000 | 10000
0 | 0.98 | 1.9224 | 1.9224 | 1.9224 | 1.9224 | 10000 | 10000 | 10000 | 10000 | 10000 | 10000
0 | 1 | 2 | 2 | 2 | 2 | 10000 | 10000 | 10000 | 10000 | 10000 | 10000
36 | 1.02 | 2.4424 | 3.8824 | 5.6824 | 38.0824 | 10000 | 10000 | 10000 | 10000 | 10000 | 10000
72 | 1.04 | 2.8899 | 5.7699 | 9.3699 | 74.1699 | 10000 | 10000 | 10000 | 10000 | 10000 | 10000
108 | 1.06 | 3.3425 | 7.6625 | 13.0625 | 110.2625 | 10000 | 10000 | 10000 | 10000 | 10000 | 10000
144 | 1.08 | 3.8005 | 9.5605 | 16.7605 | 146.3605 | 10000 | 10000 | 10000 | 10000 | 10000 | 10000
180 | 1.1 | 4.2641 | 11.4641 | 20.4641 | 182.4641 | 10000 | 10000 | 10000 | 10000 | 10000 | 10000
216 | 1.12 | 4.7335 | 13.3735 | 24.1735 | 218.5735 | 10000 | 10000 | 10000 | 10000 | 10000 | 10000
252 | 1.14 | 5.209 | 15.289 | 27.889 | 254.689 | 10000 | 10000 | 10000 | 10000 | 10000 | 10000
288 | 1.16 | 5.6906 | 17.2106 | 31.6106 | 290.8106 | 10000 | 10000 | 10000 | 10000 | 10000 | 10000
324 | 1.18 | 6.1788 | 19.1388 | 35.3388 | 326.9388 | 10000 | 10000 | 10000 | 10000 | 10000 | 10000
360 | 1.2 | 6.6736 | 21.0736 | 39.0736 | 363.0736 | 10000 | 10000 | 10000 | 10000 | 10000 | 10000
396 | 1.22 | 7.1753 | 23.0153 | 42.8153 | 399.2153 | 10000 | 10000 | 10000 | 10000 | 10000 | 10000
432 | 1.24 | 7.6842 | 24.9642 | 46.5642 | 435.3642 | 10000 | 10000 | 10000 | 10000 | 10000 | 10000
468 | 1.26 | 8.2005 | 26.9205 | 50.3205 | 471.5205 | 10000 | 10000 | 10000 | 10000 | 10000 | 10000
504 | 1.28 | 8.7244 | 28.8844 | 54.0844 | 507.6844 | 10000 | 10000 | 10000 | 10000 | 10000 | 10000
540 | 1.3 | 9.2561 | 30.8561 | 57.8561 | 543.8561 | 10000 | 10000 | 10000 | 10000 | 10000 | 10000
576 | 1.32 | 9.796 | 32.836 | 61.636 | 580.036 | 10000 | 10000 | 10000 | 10000 | 10000 | 10000
612 | 1.34 | 10.3442 | 34.8242 | 65.4242 | 616.2242 | 10000 | 10000 | 10000 | 10000 | 10000 | 10000
648 | 1.36 | 10.901 | 36.821 | 69.221 | 652.421 | 10000 | 10000 | 10000 | 10000 | 10000 | 10000
684 | 1.38 | 11.4667 | 38.8267 | 73.0267 | 688.6267 | 10000 | 10000 | 10000 | 10000 | 10000 | 10000
720 | 1.4 | 12.0416 | 40.8416 | 76.8416 | 724.8416 | 10000 | 10000 | 10000 | 10000 | 10000 | 10000
756 | 1.42 | 12.6259 | 42.8659 | 80.6659 | 761.0659 | 10000 | 10000 | 10000 | 10000 | 10000 | 10000
792 | 1.44 | 13.2198 | 44.8998 | 84.4998 | 797.2998 | 10000 | 10000 | 10000 | 10000 | 10000 | 10000
828 | 1.46 | 13.8237 | 46.9437 | 88.3437 | 833.5437 | 10000 | 10000 | 10000 | 10000 | 10000 | 10000
864 | 1.48 | 14.4379 | 48.9979 | 92.1979 | 869.7979 | 10000 | 10000 | 10000 | 10000 | 10000 | 10000
900 | 1.5 | 15.0625 | 51.0625 | 96.0625 | 906.0625 | 10000 | 10000 | 10000 | 10000 | 10000 | 10000
936 | 1.52 | 15.6979 | 53.1379 | 99.9379 | 942.3379 | 10000 | 10000 | 10000 | 10000 | 10000 | 10000
972 | 1.54 | 16.3445 | 55.2245 | 103.8245 | 978.6245 | 10000 | 10000 | 10000 | 10000 | 10000 | 10000
1008 | 1.56 | 17.0024 | 57.3224 | 107.7224 | 1014.9224 | 10000 | 10000 | 10000 | 10000 | 10000 | 10000
1044 | 1.58 | 17.672 | 59.432 | 111.632 | 1051.232 | 10000 | 10000 | 10000 | 10000 | 10000 | 10000
1080 | 1.6 | 18.3536 | 61.5536 | 115.5536 | 1087.5536 | 10000 | 10000 | 10000 | 10000 | 10000 | 10000
1116 | 1.62 | 19.0475 | 63.6875 | 119.4875 | 1123.8875 | 10000 | 10000 | 10000 | 10000 | 10000 | 10000
1152 | 1.64 | 19.7539 | 65.8339 | 123.4339 | 1160.2339 | 10000 | 10000 | 10000 | 10000 | 10000 | 10000
1188 | 1.66 | 20.4733 | 67.9933 | 127.3933 | 1196.5933 | 10000 | 10000 | 10000 | 10000 | 10000 | 10000
1224 | 1.68 | 21.2059 | 70.1659 | 131.3659 | 1232.9659 | 10000 | 10000 | 10000 | 10000 | 10000 | 10000
1260 | 1.7 | 21.9521 | 72.3521 | 135.3521 | 1269.3521 | 10000 | 10000 | 10000 | 10000 | 10000 | 10000
1296 | 1.72 | 22.7121 | 74.5521 | 139.3521 | 1305.7521 | 10000 | 10000 | 10000 | 10000 | 10000 | 10000
1332 | 1.74 | 23.4864 | 76.7664 | 143.3664 | 1342.1664 | 10000 | 10000 | 10000 | 10000 | 10000 | 10000
1368 | 1.76 | 24.2751 | 78.9951 | 147.3951 | 1378.5951 | 10000 | 10000 | 10000 | 10000 | 10000 | 10000
1404 | 1.78 | 25.0788 | 81.2388 | 151.4388 | 1415.0388 | 10000 | 10000 | 10000 | 10000 | 10000 | 10000
1440 | 1.8 | 25.8976 | 83.4976 | 155.4976 | 1451.4976 | 10000 | 10000 | 10000 | 10000 | 10000 | 10000
1476 | 1.82 | 26.732 | 85.772 | 159.572 | 1487.972 | 10000 | 10000 | 10000 | 10000 | 10000 | 10000
1512 | 1.84 | 27.5823 | 88.0623 | 163.6623 | 1524.4623 | 10000 | 10000 | 10000 | 10000 | 10000 | 10000
1548 | 1.86 | 28.4488 | 90.3688 | 167.7688 | 1560.9688 | 10000 | 10000 | 10000 | 10000 | 10000 | 10000
1584 | 1.88 | 29.332 | 92.692 | 171.892 | 1597.492 | 10000 | 10000 | 10000 | 10000 | 10000 | 10000
1620 | 1.9 | 30.2321 | 95.0321 | 176.0321 | 1634.0321 | 10000 | 10000 | 10000 | 10000 | 10000 | 10000
1656 | 1.92 | 31.1495 | 97.3895 | 180.1895 | 1670.5895 | 10000 | 10000 | 10000 | 10000 | 10000 | 10000
1692 | 1.94 | 32.0847 | 99.7647 | 184.3647 | 1707.1647 | 10000 | 10000 | 10000 | 10000 | 10000 | 10000
1728 | 1.96 | 33.0379 | 102.1579 | 188.5579 | 1743.7579 | 10000 | 10000 | 10000 | 10000 | 10000 | 10000
Go back to overview

## values of function Conical
Volume Delay function / Capacity Restraint Funktion |  | CONICAL (Spiess)
a∈ [1.10, 100.00]; c∈ [0.00, 100.00]
tcr = t0 * {2+ sqr[a2*(1-[q/(c*qmax)]2+b2]-a*(1-q/(c*qmax))-b}, b = (2a-1)/(2a-2)
Please only fill out the black bordered cells
Project: | Conical
[6 empty] | X | Y
Initial Value q/qmax {x} | 0 |  |  |  | Saturation Grade = 1 | 1 | 0
[6 empty] | 1 | 10000
Step: | 0.02
|  | Curve 1 | Curve 2 | Curve 3 | Curve 4 | Curve 5 | Curve 6 | Curve 7 | Curve 8 | Curve 9 | Curve 10
| Description: | Curve 1: a; Curve 2: b; Curve 3: c; Curve 4: d
Parameter | a= | Curve 1: 1.1; Curve 2: 3; Curve 3: 5; Curve 4: 8
| calculated b= | 6 | 1.25 | 1.125 | 1.0714 | 0.5 | 0.5 | 0.5 | 0.5 | 0.5 | 0.5
c= | bar: Curve 1 to Curve 10
|  | a= 1,1/calculated b= 6/c= 1 | a= 3/calculated b= 1,25/c= 1 | a= 5/calculated b= 1,125/c= 1 | a= 8/calculated b= 1,07142857142857/c= 1
Initial Journey Time t0 [s/km]: | bar: Curve 1 to Curve 10
Initial Speed v0 [km/h]: |  | 3600 | 3600 | 3600 | 3600 | 3600 | 3600 | 3600 | 3600 | 3600 | 3600
Values of function:
q/qmax
| 0 | 1 | 1 | 1 | 1 | 10000 | 10000 | 10000 | 10000 | 10000 | 10000
| 0.02 | 1.0181 | 1.0047 | 1.0025 | 1.0014 | 10000 | 10000 | 10000 | 10000 | 10000 | 10000
| 0.04 | 1.0362 | 1.0096 | 1.0051 | 1.0029 | 10000 | 10000 | 10000 | 10000 | 10000 | 10000
| 0.06 | 1.0544 | 1.0146 | 1.0078 | 1.0045 | 10000 | 10000 | 10000 | 10000 | 10000 | 10000
| 0.08 | 1.0727 | 1.0199 | 1.0106 | 1.0061 | 10000 | 10000 | 10000 | 10000 | 10000 | 10000
| 0.1 | 1.0911 | 1.0253 | 1.0135 | 1.0079 | 10000 | 10000 | 10000 | 10000 | 10000 | 10000
| 0.12 | 1.1096 | 1.031 | 1.0165 | 1.0096 | 10000 | 10000 | 10000 | 10000 | 10000 | 10000
| 0.14 | 1.1281 | 1.0369 | 1.0197 | 1.0115 | 10000 | 10000 | 10000 | 10000 | 10000 | 10000
| 0.16 | 1.1467 | 1.043 | 1.0231 | 1.0134 | 10000 | 10000 | 10000 | 10000 | 10000 | 10000
| 0.18 | 1.1654 | 1.0494 | 1.0265 | 1.0155 | 10000 | 10000 | 10000 | 10000 | 10000 | 10000
| 0.2 | 1.1842 | 1.056 | 1.0302 | 1.0176 | 10000 | 10000 | 10000 | 10000 | 10000 | 10000
| 0.22 | 1.203 | 1.0629 | 1.034 | 1.0199 | 10000 | 10000 | 10000 | 10000 | 10000 | 10000
| 0.24 | 1.222 | 1.0702 | 1.038 | 1.0223 | 10000 | 10000 | 10000 | 10000 | 10000 | 10000
| 0.26 | 1.241 | 1.0777 | 1.0423 | 1.0247 | 10000 | 10000 | 10000 | 10000 | 10000 | 10000
| 0.28 | 1.26 | 1.0856 | 1.0467 | 1.0274 | 10000 | 10000 | 10000 | 10000 | 10000 | 10000
| 0.3 | 1.2792 | 1.0939 | 1.0514 | 1.0301 | 10000 | 10000 | 10000 | 10000 | 10000 | 10000
| 0.32 | 1.2984 | 1.1025 | 1.0563 | 1.0331 | 10000 | 10000 | 10000 | 10000 | 10000 | 10000
| 0.34 | 1.3178 | 1.1116 | 1.0615 | 1.0362 | 10000 | 10000 | 10000 | 10000 | 10000 | 10000
| 0.36 | 1.3372 | 1.121 | 1.067 | 1.0395 | 10000 | 10000 | 10000 | 10000 | 10000 | 10000
| 0.38 | 1.3566 | 1.131 | 1.0728 | 1.043 | 10000 | 10000 | 10000 | 10000 | 10000 | 10000
| 0.4 | 1.3762 | 1.1415 | 1.079 | 1.0467 | 10000 | 10000 | 10000 | 10000 | 10000 | 10000
| 0.42 | 1.3958 | 1.1525 | 1.0856 | 1.0507 | 10000 | 10000 | 10000 | 10000 | 10000 | 10000
| 0.44 | 1.4155 | 1.164 | 1.0926 | 1.0549 | 10000 | 10000 | 10000 | 10000 | 10000 | 10000
| 0.46 | 1.4353 | 1.1762 | 1.1 | 1.0595 | 10000 | 10000 | 10000 | 10000 | 10000 | 10000
| 0.48 | 1.4552 | 1.189 | 1.108 | 1.0643 | 10000 | 10000 | 10000 | 10000 | 10000 | 10000
| 0.5 | 1.4752 | 1.2026 | 1.1165 | 1.0696 | 10000 | 10000 | 10000 | 10000 | 10000 | 10000
| 0.52 | 1.4952 | 1.2169 | 1.1256 | 1.0752 | 10000 | 10000 | 10000 | 10000 | 10000 | 10000
| 0.54 | 1.5153 | 1.232 | 1.1354 | 1.0814 | 10000 | 10000 | 10000 | 10000 | 10000 | 10000
| 0.56 | 1.5355 | 1.2479 | 1.146 | 1.088 | 10000 | 10000 | 10000 | 10000 | 10000 | 10000
| 0.58 | 1.5558 | 1.2649 | 1.1574 | 1.0953 | 10000 | 10000 | 10000 | 10000 | 10000 | 10000
| 0.6 | 1.5761 | 1.2828 | 1.1697 | 1.1032 | 10000 | 10000 | 10000 | 10000 | 10000 | 10000
| 0.62 | 1.5965 | 1.3018 | 1.1831 | 1.1119 | 10000 | 10000 | 10000 | 10000 | 10000 | 10000
| 0.64 | 1.6171 | 1.3219 | 1.1976 | 1.1214 | 10000 | 10000 | 10000 | 10000 | 10000 | 10000
| 0.66 | 1.6376 | 1.3434 | 1.2135 | 1.132 | 10000 | 10000 | 10000 | 10000 | 10000 | 10000
| 0.68 | 1.6583 | 1.3661 | 1.2309 | 1.1437 | 10000 | 10000 | 10000 | 10000 | 10000 | 10000
| 0.7 | 1.6791 | 1.3903 | 1.25 | 1.1569 | 10000 | 10000 | 10000 | 10000 | 10000 | 10000
| 0.72 | 1.6999 | 1.416 | 1.271 | 1.1716 | 10000 | 10000 | 10000 | 10000 | 10000 | 10000
| 0.74 | 1.7208 | 1.4434 | 1.2942 | 1.1883 | 10000 | 10000 | 10000 | 10000 | 10000 | 10000
| 0.76 | 1.7418 | 1.4725 | 1.3199 | 1.2073 | 10000 | 10000 | 10000 | 10000 | 10000 | 10000
| 0.78 | 1.7629 | 1.5035 | 1.3484 | 1.229 | 10000 | 10000 | 10000 | 10000 | 10000 | 10000
| 0.8 | 1.784 | 1.5365 | 1.3802 | 1.2542 | 10000 | 10000 | 10000 | 10000 | 10000 | 10000
| 0.82 | 1.8053 | 1.5717 | 1.4157 | 1.2834 | 10000 | 10000 | 10000 | 10000 | 10000 | 10000
| 0.84 | 1.8266 | 1.609 | 1.4554 | 1.3178 | 10000 | 10000 | 10000 | 10000 | 10000 | 10000
| 0.86 | 1.848 | 1.6487 | 1.5 | 1.3585 | 10000 | 10000 | 10000 | 10000 | 10000 | 10000
| 0.88 | 1.8695 | 1.6908 | 1.55 | 1.4072 | 10000 | 10000 | 10000 | 10000 | 10000 | 10000
| 0.9 | 1.891 | 1.7355 | 1.6061 | 1.4657 | 10000 | 10000 | 10000 | 10000 | 10000 | 10000
| 0.92 | 1.9126 | 1.7828 | 1.669 | 1.5366 | 10000 | 10000 | 10000 | 10000 | 10000 | 10000
| 0.94 | 1.9344 | 1.8329 | 1.7393 | 1.6226 | 10000 | 10000 | 10000 | 10000 | 10000 | 10000
| 0.96 | 1.9562 | 1.8857 | 1.8176 | 1.7268 | 10000 | 10000 | 10000 | 10000 | 10000 | 10000
| 0.98 | 1.978 | 1.9414 | 1.9044 | 1.8519 | 10000 | 10000 | 10000 | 10000 | 10000 | 10000
| 1 | 2 | 2 | 2 | 2 | 10000 | 10000 | 10000 | 10000 | 10000 | 10000
| 1.02 | 2.022 | 2.0614 | 2.1044 | 2.1719 | 10000 | 10000 | 10000 | 10000 | 10000 | 10000
| 1.04 | 2.0442 | 2.1257 | 2.2176 | 2.3668 | 10000 | 10000 | 10000 | 10000 | 10000 | 10000
| 1.06 | 2.0664 | 2.1929 | 2.3393 | 2.5826 | 10000 | 10000 | 10000 | 10000 | 10000 | 10000
| 1.08 | 2.0886 | 2.2628 | 2.469 | 2.8166 | 10000 | 10000 | 10000 | 10000 | 10000 | 10000
| 1.1 | 2.111 | 2.3355 | 2.6061 | 3.0657 | 10000 | 10000 | 10000 | 10000 | 10000 | 10000
| 1.12 | 2.1335 | 2.4108 | 2.75 | 3.3272 | 10000 | 10000 | 10000 | 10000 | 10000 | 10000
| 1.14 | 2.156 | 2.4887 | 2.9 | 3.5985 | 10000 | 10000 | 10000 | 10000 | 10000 | 10000
| 1.16 | 2.1786 | 2.569 | 3.0554 | 3.8778 | 10000 | 10000 | 10000 | 10000 | 10000 | 10000
| 1.18 | 2.2013 | 2.6517 | 3.2157 | 4.1634 | 10000 | 10000 | 10000 | 10000 | 10000 | 10000
| 1.2 | 2.224 | 2.7365 | 3.3802 | 4.4542 | 10000 | 10000 | 10000 | 10000 | 10000 | 10000
| 1.22 | 2.2469 | 2.8235 | 3.5484 | 4.749 | 10000 | 10000 | 10000 | 10000 | 10000 | 10000
| 1.24 | 2.2698 | 2.9125 | 3.7199 | 5.0473 | 10000 | 10000 | 10000 | 10000 | 10000 | 10000
| 1.26 | 2.2928 | 3.0034 | 3.8942 | 5.3483 | 10000 | 10000 | 10000 | 10000 | 10000 | 10000
| 1.28 | 2.3159 | 3.096 | 4.071 | 5.6516 | 10000 | 10000 | 10000 | 10000 | 10000 | 10000
| 1.3 | 2.3391 | 3.1903 | 4.25 | 5.9569 | 10000 | 10000 | 10000 | 10000 | 10000 | 10000
| 1.32 | 2.3623 | 3.2861 | 4.4309 | 6.2637 | 10000 | 10000 | 10000 | 10000 | 10000 | 10000
| 1.34 | 2.3856 | 3.3834 | 4.6135 | 6.572 | 10000 | 10000 | 10000 | 10000 | 10000 | 10000
| 1.36 | 2.4091 | 3.4819 | 4.7976 | 6.8814 | 10000 | 10000 | 10000 | 10000 | 10000 | 10000
| 1.38 | 2.4325 | 3.5818 | 4.9831 | 7.1919 | 10000 | 10000 | 10000 | 10000 | 10000 | 10000
| 1.4 | 2.4561 | 3.6828 | 5.1697 | 7.5032 | 10000 | 10000 | 10000 | 10000 | 10000 | 10000
| 1.42 | 2.4798 | 3.7849 | 5.3574 | 7.8153 | 10000 | 10000 | 10000 | 10000 | 10000 | 10000
| 1.44 | 2.5035 | 3.8879 | 5.546 | 8.128 | 10000 | 10000 | 10000 | 10000 | 10000 | 10000
| 1.46 | 2.5273 | 3.992 | 5.7354 | 8.4414 | 10000 | 10000 | 10000 | 10000 | 10000 | 10000
| 1.48 | 2.5512 | 4.0969 | 5.9256 | 8.7552 | 10000 | 10000 | 10000 | 10000 | 10000 | 10000
| 1.5 | 2.5752 | 4.2026 | 6.1165 | 9.0696 | 10000 | 10000 | 10000 | 10000 | 10000 | 10000
| 1.52 | 2.5992 | 4.309 | 6.308 | 9.3843 | 10000 | 10000 | 10000 | 10000 | 10000 | 10000
| 1.54 | 2.6233 | 4.4162 | 6.5 | 9.6995 | 10000 | 10000 | 10000 | 10000 | 10000 | 10000
| 1.56 | 2.6475 | 4.524 | 6.6926 | 10.0149 | 10000 | 10000 | 10000 | 10000 | 10000 | 10000
| 1.58 | 2.6718 | 4.6325 | 6.8856 | 10.3307 | 10000 | 10000 | 10000 | 10000 | 10000 | 10000
| 1.6 | 2.6962 | 4.7415 | 7.079 | 10.6467 | 10000 | 10000 | 10000 | 10000 | 10000 | 10000
| 1.62 | 2.7206 | 4.851 | 7.2728 | 10.963 | 10000 | 10000 | 10000 | 10000 | 10000 | 10000
| 1.64 | 2.7452 | 4.961 | 7.467 | 11.2795 | 10000 | 10000 | 10000 | 10000 | 10000 | 10000
| 1.66 | 2.7698 | 5.0716 | 7.6615 | 11.5962 | 10000 | 10000 | 10000 | 10000 | 10000 | 10000
| 1.68 | 2.7944 | 5.1825 | 7.8563 | 11.9131 | 10000 | 10000 | 10000 | 10000 | 10000 | 10000
| 1.7 | 2.8192 | 5.2939 | 8.0514 | 12.2301 | 10000 | 10000 | 10000 | 10000 | 10000 | 10000
| 1.72 | 2.844 | 5.4056 | 8.2467 | 12.5474 | 10000 | 10000 | 10000 | 10000 | 10000 | 10000
| 1.74 | 2.869 | 5.5177 | 8.4423 | 12.8647 | 10000 | 10000 | 10000 | 10000 | 10000 | 10000
| 1.76 | 2.894 | 5.6302 | 8.638 | 13.1823 | 10000 | 10000 | 10000 | 10000 | 10000 | 10000
| 1.78 | 2.919 | 5.7429 | 8.834 | 13.4999 | 10000 | 10000 | 10000 | 10000 | 10000 | 10000
| 1.8 | 2.9442 | 5.856 | 9.0302 | 13.8176 | 10000 | 10000 | 10000 | 10000 | 10000 | 10000
| 1.82 | 2.9694 | 5.9694 | 9.2265 | 14.1355 | 10000 | 10000 | 10000 | 10000 | 10000 | 10000
| 1.84 | 2.9947 | 6.083 | 9.4231 | 14.4534 | 10000 | 10000 | 10000 | 10000 | 10000 | 10000
| 1.86 | 3.0201 | 6.1969 | 9.6197 | 14.7715 | 10000 | 10000 | 10000 | 10000 | 10000 | 10000
| 1.88 | 3.0456 | 6.311 | 9.8165 | 15.0896 | 10000 | 10000 | 10000 | 10000 | 10000 | 10000
| 1.9 | 3.0711 | 6.4253 | 10.0135 | 15.4079 | 10000 | 10000 | 10000 | 10000 | 10000 | 10000
| 1.92 | 3.0967 | 6.5399 | 10.2106 | 15.7261 | 10000 | 10000 | 10000 | 10000 | 10000 | 10000
| 1.94 | 3.1224 | 6.6546 | 10.4078 | 16.0445 | 10000 | 10000 | 10000 | 10000 | 10000 | 10000
| 1.96 | 3.1482 | 6.7696 | 10.6051 | 16.3629 | 10000 | 10000 | 10000 | 10000 | 10000 | 10000
Go back to overview

## values of function Conical marg
Volume Delay function / Capacity Restraint Funktion |  | CONICAL_MARGINAL
a∈ [1.10, 100.00]; c∈ [0.00, 100.00]
tcr = t0 * {2 + [a2 * (1 - (q/(c*qmax))) * (1 - 2 * (q/(c*qmax))) + b2] / [sqr(a2 * (1 - (q/(c*qmax)))2 + b2)] - a * (1 - 2 * (q/(c*qmax)) - b} ; b = (2a-1)/(2a-2)
Please only fill out the black bordered cells
Project: | CONICAL MARGINAL
[6 empty] | X | Y
Initial Value q/qmax {x} | 0 |  |  |  | Saturation Grade = 1 | 1 | 0
[6 empty] | 1 | 10000
Step: | 0.02
|  | Curve 1 | Curve 2 | Curve 3 | Curve 4 | Curve 5 | Curve 6 | Curve 7 | Curve 8 | Curve 9 | Curve 10
| Description: | Curve 1: a; Curve 2: b; Curve 3: c; Curve 4: d
Parameter | a= | Curve 1: 1.1; Curve 2: 3; Curve 3: 5; Curve 4: 8
| calculated b= | 6 | 1.25 | 1.125 | 1.0714 | 0.5 | 0.5 | 0.5 | 0.5 | 0.5 | 0.5
c= | bar: Curve 1 to Curve 10
|  | a= 1,1/calculated b= 6/c= 1 | a= 3/calculated b= 1,25/c= 1 | a= 5/calculated b= 1,125/c= 1 | a= 8/calculated b= 1,07142857142857/c= 1
Initial Journey Time t0 [s/km]: | bar: Curve 1 to Curve 10
Initial Speed v0 [km/h]: |  | 3600 | 3600 | 3600 | 3600 | 3600 | 3600 | 3600 | 3600 | 3600 | 3600
Values of function:
q/qmax
| 0 | 1 | 1 | 1 | 1 | 10000 | 10000 | 10000 | 10000 | 10000 | 10000
| 0.02 | 1.0362 | 1.0095 | 1.005 | 1.0029 | 10000 | 10000 | 10000 | 10000 | 10000 | 10000
| 0.04 | 1.0726 | 1.0195 | 1.0104 | 1.006 | 10000 | 10000 | 10000 | 10000 | 10000 | 10000
| 0.06 | 1.1092 | 1.0301 | 1.016 | 1.0093 | 10000 | 10000 | 10000 | 10000 | 10000 | 10000
| 0.08 | 1.1461 | 1.0412 | 1.022 | 1.0128 | 10000 | 10000 | 10000 | 10000 | 10000 | 10000
| 0.1 | 1.1832 | 1.0531 | 1.0284 | 1.0166 | 10000 | 10000 | 10000 | 10000 | 10000 | 10000
| 0.12 | 1.2206 | 1.0656 | 1.0352 | 1.0206 | 10000 | 10000 | 10000 | 10000 | 10000 | 10000
| 0.14 | 1.2581 | 1.0789 | 1.0425 | 1.0248 | 10000 | 10000 | 10000 | 10000 | 10000 | 10000
| 0.16 | 1.2959 | 1.093 | 1.0503 | 1.0294 | 10000 | 10000 | 10000 | 10000 | 10000 | 10000
| 0.18 | 1.334 | 1.108 | 1.0586 | 1.0343 | 10000 | 10000 | 10000 | 10000 | 10000 | 10000
| 0.2 | 1.3723 | 1.1239 | 1.0675 | 1.0396 | 10000 | 10000 | 10000 | 10000 | 10000 | 10000
| 0.22 | 1.4108 | 1.1408 | 1.0771 | 1.0453 | 10000 | 10000 | 10000 | 10000 | 10000 | 10000
| 0.24 | 1.4495 | 1.1588 | 1.0874 | 1.0514 | 10000 | 10000 | 10000 | 10000 | 10000 | 10000
| 0.26 | 1.4885 | 1.1781 | 1.0985 | 1.058 | 10000 | 10000 | 10000 | 10000 | 10000 | 10000
| 0.28 | 1.5277 | 1.1986 | 1.1104 | 1.0651 | 10000 | 10000 | 10000 | 10000 | 10000 | 10000
| 0.3 | 1.5672 | 1.2205 | 1.1233 | 1.0729 | 10000 | 10000 | 10000 | 10000 | 10000 | 10000
| 0.32 | 1.6069 | 1.244 | 1.1373 | 1.0813 | 10000 | 10000 | 10000 | 10000 | 10000 | 10000
| 0.34 | 1.6468 | 1.2691 | 1.1524 | 1.0905 | 10000 | 10000 | 10000 | 10000 | 10000 | 10000
| 0.36 | 1.687 | 1.296 | 1.1689 | 1.1005 | 10000 | 10000 | 10000 | 10000 | 10000 | 10000
| 0.38 | 1.7274 | 1.3248 | 1.1868 | 1.1115 | 10000 | 10000 | 10000 | 10000 | 10000 | 10000
| 0.4 | 1.7681 | 1.3558 | 1.2063 | 1.1236 | 10000 | 10000 | 10000 | 10000 | 10000 | 10000
| 0.42 | 1.809 | 1.3891 | 1.2277 | 1.1368 | 10000 | 10000 | 10000 | 10000 | 10000 | 10000
| 0.44 | 1.8501 | 1.425 | 1.2512 | 1.1515 | 10000 | 10000 | 10000 | 10000 | 10000 | 10000
| 0.46 | 1.8915 | 1.4636 | 1.2769 | 1.1677 | 10000 | 10000 | 10000 | 10000 | 10000 | 10000
| 0.48 | 1.9331 | 1.5053 | 1.3053 | 1.1857 | 10000 | 10000 | 10000 | 10000 | 10000 | 10000
| 0.5 | 1.9749 | 1.5502 | 1.3367 | 1.2058 | 10000 | 10000 | 10000 | 10000 | 10000 | 10000
| 0.52 | 2.017 | 1.5988 | 1.3714 | 1.2283 | 10000 | 10000 | 10000 | 10000 | 10000 | 10000
| 0.54 | 2.0594 | 1.6513 | 1.41 | 1.2536 | 10000 | 10000 | 10000 | 10000 | 10000 | 10000
| 0.56 | 2.102 | 1.7081 | 1.453 | 1.2822 | 10000 | 10000 | 10000 | 10000 | 10000 | 10000
| 0.58 | 2.1448 | 1.7696 | 1.5011 | 1.3146 | 10000 | 10000 | 10000 | 10000 | 10000 | 10000
| 0.6 | 2.1878 | 1.8362 | 1.555 | 1.3515 | 10000 | 10000 | 10000 | 10000 | 10000 | 10000
| 0.62 | 2.2311 | 1.9084 | 1.6156 | 1.3939 | 10000 | 10000 | 10000 | 10000 | 10000 | 10000
| 0.64 | 2.2747 | 1.9867 | 1.6841 | 1.4427 | 10000 | 10000 | 10000 | 10000 | 10000 | 10000
| 0.66 | 2.3185 | 2.0715 | 1.7616 | 1.4994 | 10000 | 10000 | 10000 | 10000 | 10000 | 10000
| 0.68 | 2.3625 | 2.1635 | 1.8496 | 1.5655 | 10000 | 10000 | 10000 | 10000 | 10000 | 10000
| 0.7 | 2.4068 | 2.2633 | 1.95 | 1.6433 | 10000 | 10000 | 10000 | 10000 | 10000 | 10000
| 0.72 | 2.4513 | 2.3713 | 2.0648 | 1.7354 | 10000 | 10000 | 10000 | 10000 | 10000 | 10000
| 0.74 | 2.4961 | 2.4882 | 2.1964 | 1.8455 | 10000 | 10000 | 10000 | 10000 | 10000 | 10000
| 0.76 | 2.5411 | 2.6145 | 2.3476 | 1.978 | 10000 | 10000 | 10000 | 10000 | 10000 | 10000
| 0.78 | 2.5863 | 2.751 | 2.5219 | 2.139 | 10000 | 10000 | 10000 | 10000 | 10000 | 10000
| 0.8 | 2.6318 | 2.898 | 2.7227 | 2.3364 | 10000 | 10000 | 10000 | 10000 | 10000 | 10000
| 0.82 | 2.6775 | 3.0561 | 2.9545 | 2.5804 | 10000 | 10000 | 10000 | 10000 | 10000 | 10000
| 0.84 | 2.7235 | 3.2256 | 3.2214 | 2.8848 | 10000 | 10000 | 10000 | 10000 | 10000 | 10000
| 0.86 | 2.7697 | 3.4069 | 3.5283 | 3.267 | 10000 | 10000 | 10000 | 10000 | 10000 | 10000
| 0.88 | 2.8162 | 3.6002 | 3.8794 | 3.7493 | 10000 | 10000 | 10000 | 10000 | 10000 | 10000
| 0.9 | 2.8629 | 3.8054 | 4.2785 | 4.358 | 10000 | 10000 | 10000 | 10000 | 10000 | 10000
| 0.92 | 2.9098 | 4.0224 | 4.728 | 5.1223 | 10000 | 10000 | 10000 | 10000 | 10000 | 10000
| 0.94 | 2.957 | 4.251 | 5.2283 | 6.0681 | 10000 | 10000 | 10000 | 10000 | 10000 | 10000
| 0.96 | 3.0044 | 4.4905 | 5.7775 | 7.2089 | 10000 | 10000 | 10000 | 10000 | 10000 | 10000
| 0.98 | 3.0521 | 4.7405 | 6.3706 | 8.5339 | 10000 | 10000 | 10000 | 10000 | 10000 | 10000
| 1 | 3.1 | 5 | 7 | 10 | 10000 | 10000 | 10000 | 10000 | 10000 | 10000
| 1.02 | 3.1482 | 5.2682 | 7.656 | 11.5371 | 10000 | 10000 | 10000 | 10000 | 10000 | 10000
| 1.04 | 3.1966 | 5.5439 | 8.3278 | 13.0677 | 10000 | 10000 | 10000 | 10000 | 10000 | 10000
| 1.06 | 3.2452 | 5.8261 | 9.0049 | 14.5296 | 10000 | 10000 | 10000 | 10000 | 10000 | 10000
| 1.08 | 3.2941 | 6.1138 | 9.678 | 15.8873 | 10000 | 10000 | 10000 | 10000 | 10000 | 10000
| 1.1 | 3.3432 | 6.4056 | 10.3399 | 17.1307 | 10000 | 10000 | 10000 | 10000 | 10000 | 10000
| 1.12 | 3.3925 | 6.7007 | 10.9853 | 18.2663 | 10000 | 10000 | 10000 | 10000 | 10000 | 10000
| 1.14 | 3.4422 | 6.9979 | 11.6113 | 19.3087 | 10000 | 10000 | 10000 | 10000 | 10000 | 10000
| 1.16 | 3.492 | 7.2965 | 12.2167 | 20.2739 | 10000 | 10000 | 10000 | 10000 | 10000 | 10000
| 1.18 | 3.5421 | 7.5955 | 12.8014 | 21.177 | 10000 | 10000 | 10000 | 10000 | 10000 | 10000
| 1.2 | 3.5924 | 7.8944 | 13.3664 | 22.0309 | 10000 | 10000 | 10000 | 10000 | 10000 | 10000
| 1.22 | 3.643 | 8.1924 | 13.913 | 22.8458 | 10000 | 10000 | 10000 | 10000 | 10000 | 10000
| 1.24 | 3.6938 | 8.4893 | 14.443 | 23.6298 | 10000 | 10000 | 10000 | 10000 | 10000 | 10000
| 1.26 | 3.7448 | 8.7845 | 14.9581 | 24.3893 | 10000 | 10000 | 10000 | 10000 | 10000 | 10000
| 1.28 | 3.7961 | 9.0778 | 15.4599 | 25.1293 | 10000 | 10000 | 10000 | 10000 | 10000 | 10000
| 1.3 | 3.8476 | 9.3691 | 15.95 | 25.8535 | 10000 | 10000 | 10000 | 10000 | 10000 | 10000
| 1.32 | 3.8994 | 9.6581 | 16.4299 | 26.565 | 10000 | 10000 | 10000 | 10000 | 10000 | 10000
| 1.34 | 3.9513 | 9.9449 | 16.9009 | 27.2661 | 10000 | 10000 | 10000 | 10000 | 10000 | 10000
| 1.36 | 4.0036 | 10.2294 | 17.364 | 27.9586 | 10000 | 10000 | 10000 | 10000 | 10000 | 10000
| 1.38 | 4.056 | 10.5115 | 17.8204 | 28.6441 | 10000 | 10000 | 10000 | 10000 | 10000 | 10000
| 1.4 | 4.1087 | 10.7914 | 18.2707 | 29.3237 | 10000 | 10000 | 10000 | 10000 | 10000 | 10000
| 1.42 | 4.1617 | 11.0691 | 18.7159 | 29.9983 | 10000 | 10000 | 10000 | 10000 | 10000 | 10000
| 1.44 | 4.2149 | 11.3447 | 19.1564 | 30.6688 | 10000 | 10000 | 10000 | 10000 | 10000 | 10000
| 1.46 | 4.2683 | 11.6182 | 19.593 | 31.3357 | 10000 | 10000 | 10000 | 10000 | 10000 | 10000
| 1.48 | 4.3219 | 11.8898 | 20.026 | 31.9996 | 10000 | 10000 | 10000 | 10000 | 10000 | 10000
| 1.5 | 4.3758 | 12.1596 | 20.4559 | 32.661 | 10000 | 10000 | 10000 | 10000 | 10000 | 10000
| 1.52 | 4.4299 | 12.4276 | 20.883 | 33.32 | 10000 | 10000 | 10000 | 10000 | 10000 | 10000
| 1.54 | 4.4842 | 12.6939 | 21.3077 | 33.9772 | 10000 | 10000 | 10000 | 10000 | 10000 | 10000
| 1.56 | 4.5388 | 12.9587 | 21.7302 | 34.6326 | 10000 | 10000 | 10000 | 10000 | 10000 | 10000
| 1.58 | 4.5936 | 13.2221 | 22.1508 | 35.2866 | 10000 | 10000 | 10000 | 10000 | 10000 | 10000
| 1.6 | 4.6486 | 13.484 | 22.5696 | 35.9393 | 10000 | 10000 | 10000 | 10000 | 10000 | 10000
| 1.62 | 4.7039 | 13.7447 | 22.9869 | 36.5908 | 10000 | 10000 | 10000 | 10000 | 10000 | 10000
| 1.64 | 4.7594 | 14.0042 | 23.4029 | 37.2413 | 10000 | 10000 | 10000 | 10000 | 10000 | 10000
| 1.66 | 4.8151 | 14.2626 | 23.8175 | 37.8909 | 10000 | 10000 | 10000 | 10000 | 10000 | 10000
| 1.68 | 4.8711 | 14.5199 | 24.2311 | 38.5398 | 10000 | 10000 | 10000 | 10000 | 10000 | 10000
| 1.7 | 4.9272 | 14.7763 | 24.6436 | 39.1879 | 10000 | 10000 | 10000 | 10000 | 10000 | 10000
| 1.72 | 4.9836 | 15.0317 | 25.0552 | 39.8353 | 10000 | 10000 | 10000 | 10000 | 10000 | 10000
| 1.74 | 5.0403 | 15.2863 | 25.466 | 40.4822 | 10000 | 10000 | 10000 | 10000 | 10000 | 10000
| 1.76 | 5.0971 | 15.54 | 25.876 | 41.1286 | 10000 | 10000 | 10000 | 10000 | 10000 | 10000
| 1.78 | 5.1542 | 15.793 | 26.2853 | 41.7745 | 10000 | 10000 | 10000 | 10000 | 10000 | 10000
| 1.8 | 5.2115 | 16.0453 | 26.6941 | 42.42 | 10000 | 10000 | 10000 | 10000 | 10000 | 10000
| 1.82 | 5.269 | 16.297 | 27.1022 | 43.0651 | 10000 | 10000 | 10000 | 10000 | 10000 | 10000
| 1.84 | 5.3268 | 16.5481 | 27.5098 | 43.7098 | 10000 | 10000 | 10000 | 10000 | 10000 | 10000
| 1.86 | 5.3848 | 16.7985 | 27.9169 | 44.3543 | 10000 | 10000 | 10000 | 10000 | 10000 | 10000
| 1.88 | 5.443 | 17.0485 | 28.3236 | 44.9984 | 10000 | 10000 | 10000 | 10000 | 10000 | 10000
| 1.9 | 5.5014 | 17.2979 | 28.7298 | 45.6423 | 10000 | 10000 | 10000 | 10000 | 10000 | 10000
| 1.92 | 5.56 | 17.5468 | 29.1357 | 46.2859 | 10000 | 10000 | 10000 | 10000 | 10000 | 10000
| 1.94 | 5.6189 | 17.7953 | 29.5413 | 46.9293 | 10000 | 10000 | 10000 | 10000 | 10000 | 10000
| 1.96 | 5.6779 | 18.0434 | 29.9465 | 47.5726 | 10000 | 10000 | 10000 | 10000 | 10000 | 10000
Go back to overview

## values of function Exponential
Volume Delay function / Capacity Restraint Funktion |  | Exponential (queuing at entry legs whose inflow is restricted by ramp metering signals)
a∈ [0.0001, 100.00]; b∈ [0.0001, 10000.00]; c∈ [0.00, 100.00]; d∈ [0.0001, 10000.00]
tcr = t0 + exp( a * (q/(c*qmax)) ) / b, q/(c*qmax) <= satcrit tcr = t0 + exp( a * satcrit ) / b + d * ((q/(c*qmax)) - satcrit), q/(c*qmax) > satcrit
satcrit∈ [0.00, 10.00]
Please only fill out the black bordered cells
Project: | Exponential
[6 empty] | X | Y
Initial Value q/qmax {x} | 0 |  |  |  | Saturation Grade = 1 | 1 | 0
[6 empty] | 1 | 10000
Step: | 0.02
satcrit: | 1
|  | Curve 1 | Curve 2 | Curve 3 | Curve 4 | Curve 5 | Curve 6 | Curve 7 | Curve 8 | Curve 9 | Curve 10
| Description: | Curve 1: a; Curve 2: b; Curve 3: c; Curve 4: d
Parameter | a= | Curve 1: 1; Curve 2: 3; Curve 3: 5; Curve 4: 8
| b= | 1 | 1 | 1.125 | 1.0714 | 0.5 | 0.5 | 0.5 | 0.5 | 0.5 | 0.5
c= | bar: Curve 1 to Curve 10
d= | bar: Curve 1 to Curve 10
|  | a= 1/b= 1/c= 1/d= 1 | a= 3/b= 1/c= 1/d= 1 | a= 5/b= 1,125/c= 1/d= 1 | a= 8/b= 1,07142857142857/c= 1/d= 1
Initial Journey Time t0 [s/km]: | bar: Curve 1 to Curve 10
Initial Speed v0 [km/h]: |  | 3600 | 3600 | 3600 | 3600 | 3600 | 3600 | 3600 | 3600 | 3600 | 3600
Values of function:
q/qmax
| 0 | 2 | 2 | 1.8889 | 1.9333 | 10000 | 10000 | 10000 | 10000 | 10000 | 10000
| 0.02 | 2.0202 | 2.0618 | 1.9824 | 2.0953 | 10000 | 10000 | 10000 | 10000 | 10000 | 10000
| 0.04 | 2.0408 | 2.1275 | 2.0857 | 2.2853 | 10000 | 10000 | 10000 | 10000 | 10000 | 10000
| 0.06 | 2.0618 | 2.1972 | 2.1999 | 2.5083 | 10000 | 10000 | 10000 | 10000 | 10000 | 10000
| 0.08 | 2.0833 | 2.2712 | 2.3261 | 2.77 | 10000 | 10000 | 10000 | 10000 | 10000 | 10000
| 0.1 | 2.1052 | 2.3499 | 2.4655 | 3.0772 | 10000 | 10000 | 10000 | 10000 | 10000 | 10000
| 0.12 | 2.1275 | 2.4333 | 2.6197 | 3.4376 | 10000 | 10000 | 10000 | 10000 | 10000 | 10000
| 0.14 | 2.1503 | 2.522 | 2.79 | 3.8605 | 10000 | 10000 | 10000 | 10000 | 10000 | 10000
| 0.16 | 2.1735 | 2.6161 | 2.9783 | 4.3569 | 10000 | 10000 | 10000 | 10000 | 10000 | 10000
| 0.18 | 2.1972 | 2.716 | 3.1863 | 4.9393 | 10000 | 10000 | 10000 | 10000 | 10000 | 10000
| 0.2 | 2.2214 | 2.8221 | 3.4163 | 5.6228 | 10000 | 10000 | 10000 | 10000 | 10000 | 10000
| 0.22 | 2.2461 | 2.9348 | 3.6704 | 6.4249 | 10000 | 10000 | 10000 | 10000 | 10000 | 10000
| 0.24 | 2.2712 | 3.0544 | 3.9512 | 7.3662 | 10000 | 10000 | 10000 | 10000 | 10000 | 10000
| 0.26 | 2.2969 | 3.1815 | 4.2616 | 8.4708 | 10000 | 10000 | 10000 | 10000 | 10000 | 10000
| 0.28 | 2.3231 | 3.3164 | 4.6046 | 9.7671 | 10000 | 10000 | 10000 | 10000 | 10000 | 10000
| 0.3 | 2.3499 | 3.4596 | 4.9837 | 11.2883 | 10000 | 10000 | 10000 | 10000 | 10000 | 10000
| 0.32 | 2.3771 | 3.6117 | 5.4027 | 13.0734 | 10000 | 10000 | 10000 | 10000 | 10000 | 10000
| 0.34 | 2.4049 | 3.7732 | 5.8657 | 15.1683 | 10000 | 10000 | 10000 | 10000 | 10000 | 10000
| 0.36 | 2.4333 | 3.9447 | 6.3775 | 17.6267 | 10000 | 10000 | 10000 | 10000 | 10000 | 10000
| 0.38 | 2.4623 | 4.1268 | 6.943 | 20.5116 | 10000 | 10000 | 10000 | 10000 | 10000 | 10000
| 0.4 | 2.4918 | 4.3201 | 7.568 | 23.897 | 10000 | 10000 | 10000 | 10000 | 10000 | 10000
| 0.42 | 2.522 | 4.5254 | 8.2588 | 27.8699 | 10000 | 10000 | 10000 | 10000 | 10000 | 10000
| 0.44 | 2.5527 | 4.7434 | 9.0222 | 32.5321 | 10000 | 10000 | 10000 | 10000 | 10000 | 10000
| 0.46 | 2.5841 | 4.9749 | 9.8659 | 38.0033 | 10000 | 10000 | 10000 | 10000 | 10000 | 10000
| 0.48 | 2.6161 | 5.2207 | 10.7984 | 44.4238 | 10000 | 10000 | 10000 | 10000 | 10000 | 10000
| 0.5 | 2.6487 | 5.4817 | 11.8289 | 51.9583 | 10000 | 10000 | 10000 | 10000 | 10000 | 10000
| 0.52 | 2.682 | 5.7588 | 12.9678 | 60.8001 | 10000 | 10000 | 10000 | 10000 | 10000 | 10000
| 0.54 | 2.716 | 6.0531 | 14.2264 | 71.1761 | 10000 | 10000 | 10000 | 10000 | 10000 | 10000
| 0.56 | 2.7507 | 6.3656 | 15.6175 | 83.3524 | 10000 | 10000 | 10000 | 10000 | 10000 | 10000
| 0.58 | 2.786 | 6.6973 | 17.1548 | 97.6414 | 10000 | 10000 | 10000 | 10000 | 10000 | 10000
| 0.6 | 2.8221 | 7.0496 | 18.8538 | 114.4097 | 10000 | 10000 | 10000 | 10000 | 10000 | 10000
| 0.62 | 2.8589 | 7.4237 | 20.7315 | 134.0875 | 10000 | 10000 | 10000 | 10000 | 10000 | 10000
| 0.64 | 2.8965 | 7.821 | 22.8067 | 157.1797 | 10000 | 10000 | 10000 | 10000 | 10000 | 10000
| 0.66 | 2.9348 | 8.2427 | 25.1001 | 184.2786 | 10000 | 10000 | 10000 | 10000 | 10000 | 10000
| 0.68 | 2.9739 | 8.6906 | 27.6348 | 216.0794 | 10000 | 10000 | 10000 | 10000 | 10000 | 10000
| 0.7 | 3.0138 | 9.1662 | 30.436 | 253.398 | 10000 | 10000 | 10000 | 10000 | 10000 | 10000
| 0.72 | 3.0544 | 9.6711 | 33.5318 | 297.1918 | 10000 | 10000 | 10000 | 10000 | 10000 | 10000
| 0.74 | 3.0959 | 10.2073 | 36.9532 | 348.5843 | 10000 | 10000 | 10000 | 10000 | 10000 | 10000
| 0.76 | 3.1383 | 10.7767 | 40.7344 | 408.8939 | 10000 | 10000 | 10000 | 10000 | 10000 | 10000
| 0.78 | 3.1815 | 11.3812 | 44.9133 | 479.6679 | 10000 | 10000 | 10000 | 10000 | 10000 | 10000
| 0.8 | 3.2255 | 12.0232 | 49.5317 | 562.722 | 10000 | 10000 | 10000 | 10000 | 10000 | 10000
| 0.82 | 3.2705 | 12.7048 | 54.6358 | 660.1869 | 10000 | 10000 | 10000 | 10000 | 10000 | 10000
| 0.84 | 3.3164 | 13.4286 | 60.2767 | 774.563 | 10000 | 10000 | 10000 | 10000 | 10000 | 10000
| 0.86 | 3.3632 | 14.1971 | 66.5109 | 908.7846 | 10000 | 10000 | 10000 | 10000 | 10000 | 10000
| 0.88 | 3.4109 | 15.0132 | 73.4008 | 1066.2951 | 10000 | 10000 | 10000 | 10000 | 10000 | 10000
| 0.9 | 3.4596 | 15.8797 | 81.0152 | 1251.1354 | 10000 | 10000 | 10000 | 10000 | 10000 | 10000
| 0.92 | 3.5093 | 16.7998 | 89.4305 | 1468.0475 | 10000 | 10000 | 10000 | 10000 | 10000 | 10000
| 0.94 | 3.56 | 17.7769 | 98.7308 | 1722.5961 | 10000 | 10000 | 10000 | 10000 | 10000 | 10000
| 0.96 | 3.6117 | 18.8143 | 109.0093 | 2021.3118 | 10000 | 10000 | 10000 | 10000 | 10000 | 10000
| 0.98 | 3.6645 | 19.9158 | 120.3687 | 2371.8578 | 10000 | 10000 | 10000 | 10000 | 10000 | 10000
| 1 | 3.7183 | 21.0855 | 132.9228 | 2783.2275 | 10000 | 10000 | 10000 | 10000 | 10000 | 10000
| 1.02 | 3.7383 | 21.1055 | 132.9428 | 2783.2475 | 10000 | 10000 | 10000 | 10000 | 10000 | 10000
| 1.04 | 3.7583 | 21.1255 | 132.9628 | 2783.2675 | 10000 | 10000 | 10000 | 10000 | 10000 | 10000
| 1.06 | 3.7783 | 21.1455 | 132.9828 | 2783.2875 | 10000 | 10000 | 10000 | 10000 | 10000 | 10000
| 1.08 | 3.7983 | 21.1655 | 133.0028 | 2783.3075 | 10000 | 10000 | 10000 | 10000 | 10000 | 10000
| 1.1 | 3.8183 | 21.1855 | 133.0228 | 2783.3275 | 10000 | 10000 | 10000 | 10000 | 10000 | 10000
| 1.12 | 3.8383 | 21.2055 | 133.0428 | 2783.3475 | 10000 | 10000 | 10000 | 10000 | 10000 | 10000
| 1.14 | 3.8583 | 21.2255 | 133.0628 | 2783.3675 | 10000 | 10000 | 10000 | 10000 | 10000 | 10000
| 1.16 | 3.8783 | 21.2455 | 133.0828 | 2783.3875 | 10000 | 10000 | 10000 | 10000 | 10000 | 10000
| 1.18 | 3.8983 | 21.2655 | 133.1028 | 2783.4075 | 10000 | 10000 | 10000 | 10000 | 10000 | 10000
| 1.2 | 3.9183 | 21.2855 | 133.1228 | 2783.4275 | 10000 | 10000 | 10000 | 10000 | 10000 | 10000
| 1.22 | 3.9383 | 21.3055 | 133.1428 | 2783.4475 | 10000 | 10000 | 10000 | 10000 | 10000 | 10000
| 1.24 | 3.9583 | 21.3255 | 133.1628 | 2783.4675 | 10000 | 10000 | 10000 | 10000 | 10000 | 10000
| 1.26 | 3.9783 | 21.3455 | 133.1828 | 2783.4875 | 10000 | 10000 | 10000 | 10000 | 10000 | 10000
| 1.28 | 3.9983 | 21.3655 | 133.2028 | 2783.5075 | 10000 | 10000 | 10000 | 10000 | 10000 | 10000
| 1.3 | 4.0183 | 21.3855 | 133.2228 | 2783.5275 | 10000 | 10000 | 10000 | 10000 | 10000 | 10000
| 1.32 | 4.0383 | 21.4055 | 133.2428 | 2783.5475 | 10000 | 10000 | 10000 | 10000 | 10000 | 10000
| 1.34 | 4.0583 | 21.4255 | 133.2628 | 2783.5675 | 10000 | 10000 | 10000 | 10000 | 10000 | 10000
| 1.36 | 4.0783 | 21.4455 | 133.2828 | 2783.5875 | 10000 | 10000 | 10000 | 10000 | 10000 | 10000
| 1.38 | 4.0983 | 21.4655 | 133.3028 | 2783.6075 | 10000 | 10000 | 10000 | 10000 | 10000 | 10000
| 1.4 | 4.1183 | 21.4855 | 133.3228 | 2783.6275 | 10000 | 10000 | 10000 | 10000 | 10000 | 10000
| 1.42 | 4.1383 | 21.5055 | 133.3428 | 2783.6475 | 10000 | 10000 | 10000 | 10000 | 10000 | 10000
| 1.44 | 4.1583 | 21.5255 | 133.3628 | 2783.6675 | 10000 | 10000 | 10000 | 10000 | 10000 | 10000
| 1.46 | 4.1783 | 21.5455 | 133.3828 | 2783.6875 | 10000 | 10000 | 10000 | 10000 | 10000 | 10000
| 1.48 | 4.1983 | 21.5655 | 133.4028 | 2783.7075 | 10000 | 10000 | 10000 | 10000 | 10000 | 10000
| 1.5 | 4.2183 | 21.5855 | 133.4228 | 2783.7275 | 10000 | 10000 | 10000 | 10000 | 10000 | 10000
| 1.52 | 4.2383 | 21.6055 | 133.4428 | 2783.7475 | 10000 | 10000 | 10000 | 10000 | 10000 | 10000
| 1.54 | 4.2583 | 21.6255 | 133.4628 | 2783.7675 | 10000 | 10000 | 10000 | 10000 | 10000 | 10000
| 1.56 | 4.2783 | 21.6455 | 133.4828 | 2783.7875 | 10000 | 10000 | 10000 | 10000 | 10000 | 10000
| 1.58 | 4.2983 | 21.6655 | 133.5028 | 2783.8075 | 10000 | 10000 | 10000 | 10000 | 10000 | 10000
| 1.6 | 4.3183 | 21.6855 | 133.5228 | 2783.8275 | 10000 | 10000 | 10000 | 10000 | 10000 | 10000
| 1.62 | 4.3383 | 21.7055 | 133.5428 | 2783.8475 | 10000 | 10000 | 10000 | 10000 | 10000 | 10000
| 1.64 | 4.3583 | 21.7255 | 133.5628 | 2783.8675 | 10000 | 10000 | 10000 | 10000 | 10000 | 10000
| 1.66 | 4.3783 | 21.7455 | 133.5828 | 2783.8875 | 10000 | 10000 | 10000 | 10000 | 10000 | 10000
| 1.68 | 4.3983 | 21.7655 | 133.6028 | 2783.9075 | 10000 | 10000 | 10000 | 10000 | 10000 | 10000
| 1.7 | 4.4183 | 21.7855 | 133.6228 | 2783.9275 | 10000 | 10000 | 10000 | 10000 | 10000 | 10000
| 1.72 | 4.4383 | 21.8055 | 133.6428 | 2783.9475 | 10000 | 10000 | 10000 | 10000 | 10000 | 10000
| 1.74 | 4.4583 | 21.8255 | 133.6628 | 2783.9675 | 10000 | 10000 | 10000 | 10000 | 10000 | 10000
| 1.76 | 4.4783 | 21.8455 | 133.6828 | 2783.9875 | 10000 | 10000 | 10000 | 10000 | 10000 | 10000
| 1.78 | 4.4983 | 21.8655 | 133.7028 | 2784.0075 | 10000 | 10000 | 10000 | 10000 | 10000 | 10000
| 1.8 | 4.5183 | 21.8855 | 133.7228 | 2784.0275 | 10000 | 10000 | 10000 | 10000 | 10000 | 10000
| 1.82 | 4.5383 | 21.9055 | 133.7428 | 2784.0475 | 10000 | 10000 | 10000 | 10000 | 10000 | 10000
| 1.84 | 4.5583 | 21.9255 | 133.7628 | 2784.0675 | 10000 | 10000 | 10000 | 10000 | 10000 | 10000
| 1.86 | 4.5783 | 21.9455 | 133.7828 | 2784.0875 | 10000 | 10000 | 10000 | 10000 | 10000 | 10000
| 1.88 | 4.5983 | 21.9655 | 133.8028 | 2784.1075 | 10000 | 10000 | 10000 | 10000 | 10000 | 10000
| 1.9 | 4.6183 | 21.9855 | 133.8228 | 2784.1275 | 10000 | 10000 | 10000 | 10000 | 10000 | 10000
| 1.92 | 4.6383 | 22.0055 | 133.8428 | 2784.1475 | 10000 | 10000 | 10000 | 10000 | 10000 | 10000
| 1.94 | 4.6583 | 22.0255 | 133.8628 | 2784.1675 | 10000 | 10000 | 10000 | 10000 | 10000 | 10000
| 1.96 | 4.6783 | 22.0455 | 133.8828 | 2784.1875 | 10000 | 10000 | 10000 | 10000 | 10000 | 10000
Go back to overview

## values of function Inrets
Volume Delay function / Capacity Restraint Funktion |  | INRETS
a∈ [0.00, 1.00]; c∈ [0.00, 100.00]
tcr = t0 * (1.1-a*sat) / (1.1-sat), sat <= 1 tcr = t0 * (1.1-a) / 0.1 * sat2, sat > 1
Please only fill out the black bordered cells
Project: | INRETS
[6 empty] | X | Y
Initial Value q/qmax {x} | 0 |  |  |  | Saturation Grade = 1 | 1 | 0
[6 empty] | 1 | 10000
Step: | 0.02
|  | Curve 1 | Curve 2 | Curve 3 | Curve 4 | Curve 5 | Curve 6 | Curve 7 | Curve 8 | Curve 9 | Curve 10
| Description: | Curve 1: a; Curve 2: b; Curve 3: c; Curve 4: d; Curve 5: e
Parameter | a= | Curve 1: 0; Curve 2: 0.2; Curve 3: 0.4; Curve 4: 0.6; Curve 5: 0.8
c= | bar: Curve 1 to Curve 10
|  | a= 0/c= 1 | a= 0,2/c= 1 | a= 0,4/c= 1 | a= 0,6/c= 1 | a= 0,8/c= 1
Initial Journey Time t0 [s/km]: | bar: Curve 1 to Curve 10
Initial Speed v0 [km/h]: |  | 3600 | 3600 | 3600 | 3600 | 3600 | 3600 | 3600 | 3600 | 3600 | 3600
Values of function:
q/qmax
| 0 | 1 | 1 | 1 | 1 | 1 | 10000 | 10000 | 10000 | 10000 | 10000
| 0.02 | 1.0185 | 1.0148 | 1.0111 | 1.0074 | 1.0037 | 10000 | 10000 | 10000 | 10000 | 10000
| 0.04 | 1.0377 | 1.0302 | 1.0226 | 1.0151 | 1.0075 | 10000 | 10000 | 10000 | 10000 | 10000
| 0.06 | 1.0577 | 1.0462 | 1.0346 | 1.0231 | 1.0115 | 10000 | 10000 | 10000 | 10000 | 10000
| 0.08 | 1.0784 | 1.0627 | 1.0471 | 1.0314 | 1.0157 | 10000 | 10000 | 10000 | 10000 | 10000
| 0.1 | 1.1 | 1.08 | 1.06 | 1.04 | 1.02 | 10000 | 10000 | 10000 | 10000 | 10000
| 0.12 | 1.1224 | 1.098 | 1.0735 | 1.049 | 1.0245 | 10000 | 10000 | 10000 | 10000 | 10000
| 0.14 | 1.1458 | 1.1167 | 1.0875 | 1.0583 | 1.0292 | 10000 | 10000 | 10000 | 10000 | 10000
| 0.16 | 1.1702 | 1.1362 | 1.1021 | 1.0681 | 1.034 | 10000 | 10000 | 10000 | 10000 | 10000
| 0.18 | 1.1957 | 1.1565 | 1.1174 | 1.0783 | 1.0391 | 10000 | 10000 | 10000 | 10000 | 10000
| 0.2 | 1.2222 | 1.1778 | 1.1333 | 1.0889 | 1.0444 | 10000 | 10000 | 10000 | 10000 | 10000
| 0.22 | 1.25 | 1.2 | 1.15 | 1.1 | 1.05 | 10000 | 10000 | 10000 | 10000 | 10000
| 0.24 | 1.2791 | 1.2233 | 1.1674 | 1.1116 | 1.0558 | 10000 | 10000 | 10000 | 10000 | 10000
| 0.26 | 1.3095 | 1.2476 | 1.1857 | 1.1238 | 1.0619 | 10000 | 10000 | 10000 | 10000 | 10000
| 0.28 | 1.3415 | 1.2732 | 1.2049 | 1.1366 | 1.0683 | 10000 | 10000 | 10000 | 10000 | 10000
| 0.3 | 1.375 | 1.3 | 1.225 | 1.15 | 1.075 | 10000 | 10000 | 10000 | 10000 | 10000
| 0.32 | 1.4103 | 1.3282 | 1.2462 | 1.1641 | 1.0821 | 10000 | 10000 | 10000 | 10000 | 10000
| 0.34 | 1.4474 | 1.3579 | 1.2684 | 1.1789 | 1.0895 | 10000 | 10000 | 10000 | 10000 | 10000
| 0.36 | 1.4865 | 1.3892 | 1.2919 | 1.1946 | 1.0973 | 10000 | 10000 | 10000 | 10000 | 10000
| 0.38 | 1.5278 | 1.4222 | 1.3167 | 1.2111 | 1.1056 | 10000 | 10000 | 10000 | 10000 | 10000
| 0.4 | 1.5714 | 1.4571 | 1.3429 | 1.2286 | 1.1143 | 10000 | 10000 | 10000 | 10000 | 10000
| 0.42 | 1.6176 | 1.4941 | 1.3706 | 1.2471 | 1.1235 | 10000 | 10000 | 10000 | 10000 | 10000
| 0.44 | 1.6667 | 1.5333 | 1.4 | 1.2667 | 1.1333 | 10000 | 10000 | 10000 | 10000 | 10000
| 0.46 | 1.7188 | 1.575 | 1.4313 | 1.2875 | 1.1438 | 10000 | 10000 | 10000 | 10000 | 10000
| 0.48 | 1.7742 | 1.6194 | 1.4645 | 1.3097 | 1.1548 | 10000 | 10000 | 10000 | 10000 | 10000
| 0.5 | 1.8333 | 1.6667 | 1.5 | 1.3333 | 1.1667 | 10000 | 10000 | 10000 | 10000 | 10000
| 0.52 | 1.8966 | 1.7172 | 1.5379 | 1.3586 | 1.1793 | 10000 | 10000 | 10000 | 10000 | 10000
| 0.54 | 1.9643 | 1.7714 | 1.5786 | 1.3857 | 1.1929 | 10000 | 10000 | 10000 | 10000 | 10000
| 0.56 | 2.037 | 1.8296 | 1.6222 | 1.4148 | 1.2074 | 10000 | 10000 | 10000 | 10000 | 10000
| 0.58 | 2.1154 | 1.8923 | 1.6692 | 1.4462 | 1.2231 | 10000 | 10000 | 10000 | 10000 | 10000
| 0.6 | 2.2 | 1.96 | 1.72 | 1.48 | 1.24 | 10000 | 10000 | 10000 | 10000 | 10000
| 0.62 | 2.2917 | 2.0333 | 1.775 | 1.5167 | 1.2583 | 10000 | 10000 | 10000 | 10000 | 10000
| 0.64 | 2.3913 | 2.113 | 1.8348 | 1.5565 | 1.2783 | 10000 | 10000 | 10000 | 10000 | 10000
| 0.66 | 2.5 | 2.2 | 1.9 | 1.6 | 1.3 | 10000 | 10000 | 10000 | 10000 | 10000
| 0.68 | 2.619 | 2.2952 | 1.9714 | 1.6476 | 1.3238 | 10000 | 10000 | 10000 | 10000 | 10000
| 0.7 | 2.75 | 2.4 | 2.05 | 1.7 | 1.35 | 10000 | 10000 | 10000 | 10000 | 10000
| 0.72 | 2.8947 | 2.5158 | 2.1368 | 1.7579 | 1.3789 | 10000 | 10000 | 10000 | 10000 | 10000
| 0.74 | 3.0556 | 2.6444 | 2.2333 | 1.8222 | 1.4111 | 10000 | 10000 | 10000 | 10000 | 10000
| 0.76 | 3.2353 | 2.7882 | 2.3412 | 1.8941 | 1.4471 | 10000 | 10000 | 10000 | 10000 | 10000
| 0.78 | 3.4375 | 2.95 | 2.4625 | 1.975 | 1.4875 | 10000 | 10000 | 10000 | 10000 | 10000
| 0.8 | 3.6667 | 3.1333 | 2.6 | 2.0667 | 1.5333 | 10000 | 10000 | 10000 | 10000 | 10000
| 0.82 | 3.9286 | 3.3429 | 2.7571 | 2.1714 | 1.5857 | 10000 | 10000 | 10000 | 10000 | 10000
| 0.84 | 4.2308 | 3.5846 | 2.9385 | 2.2923 | 1.6462 | 10000 | 10000 | 10000 | 10000 | 10000
| 0.86 | 4.5833 | 3.8667 | 3.15 | 2.4333 | 1.7167 | 10000 | 10000 | 10000 | 10000 | 10000
| 0.88 | 5 | 4.2 | 3.4 | 2.6 | 1.8 | 10000 | 10000 | 10000 | 10000 | 10000
| 0.9 | 5.5 | 4.6 | 3.7 | 2.8 | 1.9 | 10000 | 10000 | 10000 | 10000 | 10000
| 0.92 | 6.1111 | 5.0889 | 4.0667 | 3.0444 | 2.0222 | 10000 | 10000 | 10000 | 10000 | 10000
| 0.94 | 6.875 | 5.7 | 4.525 | 3.35 | 2.175 | 10000 | 10000 | 10000 | 10000 | 10000
| 0.96 | 7.8571 | 6.4857 | 5.1143 | 3.7429 | 2.3714 | 10000 | 10000 | 10000 | 10000 | 10000
| 0.98 | 9.1667 | 7.5333 | 5.9 | 4.2667 | 2.6333 | 10000 | 10000 | 10000 | 10000 | 10000
| 1 | 11 | 9 | 7 | 5 | 3 | 10000 | 10000 | 10000 | 10000 | 10000
| 1.02 | 11.4444 | 9.3636 | 7.2828 | 5.202 | 3.1212 | 10000 | 10000 | 10000 | 10000 | 10000
| 1.04 | 11.8976 | 9.7344 | 7.5712 | 5.408 | 3.2448 | 10000 | 10000 | 10000 | 10000 | 10000
| 1.06 | 12.3596 | 10.1124 | 7.8652 | 5.618 | 3.3708 | 10000 | 10000 | 10000 | 10000 | 10000
| 1.08 | 12.8304 | 10.4976 | 8.1648 | 5.832 | 3.4992 | 10000 | 10000 | 10000 | 10000 | 10000
| 1.1 | 13.31 | 10.89 | 8.47 | 6.05 | 3.63 | 10000 | 10000 | 10000 | 10000 | 10000
| 1.12 | 13.7984 | 11.2896 | 8.7808 | 6.272 | 3.7632 | 10000 | 10000 | 10000 | 10000 | 10000
| 1.14 | 14.2956 | 11.6964 | 9.0972 | 6.498 | 3.8988 | 10000 | 10000 | 10000 | 10000 | 10000
| 1.16 | 14.8016 | 12.1104 | 9.4192 | 6.728 | 4.0368 | 10000 | 10000 | 10000 | 10000 | 10000
| 1.18 | 15.3164 | 12.5316 | 9.7468 | 6.962 | 4.1772 | 10000 | 10000 | 10000 | 10000 | 10000
| 1.2 | 15.84 | 12.96 | 10.08 | 7.2 | 4.32 | 10000 | 10000 | 10000 | 10000 | 10000
| 1.22 | 16.3724 | 13.3956 | 10.4188 | 7.442 | 4.4652 | 10000 | 10000 | 10000 | 10000 | 10000
| 1.24 | 16.9136 | 13.8384 | 10.7632 | 7.688 | 4.6128 | 10000 | 10000 | 10000 | 10000 | 10000
| 1.26 | 17.4636 | 14.2884 | 11.1132 | 7.938 | 4.7628 | 10000 | 10000 | 10000 | 10000 | 10000
| 1.28 | 18.0224 | 14.7456 | 11.4688 | 8.192 | 4.9152 | 10000 | 10000 | 10000 | 10000 | 10000
| 1.3 | 18.59 | 15.21 | 11.83 | 8.45 | 5.07 | 10000 | 10000 | 10000 | 10000 | 10000
| 1.32 | 19.1664 | 15.6816 | 12.1968 | 8.712 | 5.2272 | 10000 | 10000 | 10000 | 10000 | 10000
| 1.34 | 19.7516 | 16.1604 | 12.5692 | 8.978 | 5.3868 | 10000 | 10000 | 10000 | 10000 | 10000
| 1.36 | 20.3456 | 16.6464 | 12.9472 | 9.248 | 5.5488 | 10000 | 10000 | 10000 | 10000 | 10000
| 1.38 | 20.9484 | 17.1396 | 13.3308 | 9.522 | 5.7132 | 10000 | 10000 | 10000 | 10000 | 10000
| 1.4 | 21.56 | 17.64 | 13.72 | 9.8 | 5.88 | 10000 | 10000 | 10000 | 10000 | 10000
| 1.42 | 22.1804 | 18.1476 | 14.1148 | 10.082 | 6.0492 | 10000 | 10000 | 10000 | 10000 | 10000
| 1.44 | 22.8096 | 18.6624 | 14.5152 | 10.368 | 6.2208 | 10000 | 10000 | 10000 | 10000 | 10000
| 1.46 | 23.4476 | 19.1844 | 14.9212 | 10.658 | 6.3948 | 10000 | 10000 | 10000 | 10000 | 10000
| 1.48 | 24.0944 | 19.7136 | 15.3328 | 10.952 | 6.5712 | 10000 | 10000 | 10000 | 10000 | 10000
| 1.5 | 24.75 | 20.25 | 15.75 | 11.25 | 6.75 | 10000 | 10000 | 10000 | 10000 | 10000
| 1.52 | 25.4144 | 20.7936 | 16.1728 | 11.552 | 6.9312 | 10000 | 10000 | 10000 | 10000 | 10000
| 1.54 | 26.0876 | 21.3444 | 16.6012 | 11.858 | 7.1148 | 10000 | 10000 | 10000 | 10000 | 10000
| 1.56 | 26.7696 | 21.9024 | 17.0352 | 12.168 | 7.3008 | 10000 | 10000 | 10000 | 10000 | 10000
| 1.58 | 27.4604 | 22.4676 | 17.4748 | 12.482 | 7.4892 | 10000 | 10000 | 10000 | 10000 | 10000
| 1.6 | 28.16 | 23.04 | 17.92 | 12.8 | 7.68 | 10000 | 10000 | 10000 | 10000 | 10000
| 1.62 | 28.8684 | 23.6196 | 18.3708 | 13.122 | 7.8732 | 10000 | 10000 | 10000 | 10000 | 10000
| 1.64 | 29.5856 | 24.2064 | 18.8272 | 13.448 | 8.0688 | 10000 | 10000 | 10000 | 10000 | 10000
| 1.66 | 30.3116 | 24.8004 | 19.2892 | 13.778 | 8.2668 | 10000 | 10000 | 10000 | 10000 | 10000
| 1.68 | 31.0464 | 25.4016 | 19.7568 | 14.112 | 8.4672 | 10000 | 10000 | 10000 | 10000 | 10000
| 1.7 | 31.79 | 26.01 | 20.23 | 14.45 | 8.67 | 10000 | 10000 | 10000 | 10000 | 10000
| 1.72 | 32.5424 | 26.6256 | 20.7088 | 14.792 | 8.8752 | 10000 | 10000 | 10000 | 10000 | 10000
| 1.74 | 33.3036 | 27.2484 | 21.1932 | 15.138 | 9.0828 | 10000 | 10000 | 10000 | 10000 | 10000
| 1.76 | 34.0736 | 27.8784 | 21.6832 | 15.488 | 9.2928 | 10000 | 10000 | 10000 | 10000 | 10000
| 1.78 | 34.8524 | 28.5156 | 22.1788 | 15.842 | 9.5052 | 10000 | 10000 | 10000 | 10000 | 10000
| 1.8 | 35.64 | 29.16 | 22.68 | 16.2 | 9.72 | 10000 | 10000 | 10000 | 10000 | 10000
| 1.82 | 36.4364 | 29.8116 | 23.1868 | 16.562 | 9.9372 | 10000 | 10000 | 10000 | 10000 | 10000
| 1.84 | 37.2416 | 30.4704 | 23.6992 | 16.928 | 10.1568 | 10000 | 10000 | 10000 | 10000 | 10000
| 1.86 | 38.0556 | 31.1364 | 24.2172 | 17.298 | 10.3788 | 10000 | 10000 | 10000 | 10000 | 10000
| 1.88 | 38.8784 | 31.8096 | 24.7408 | 17.672 | 10.6032 | 10000 | 10000 | 10000 | 10000 | 10000
| 1.9 | 39.71 | 32.49 | 25.27 | 18.05 | 10.83 | 10000 | 10000 | 10000 | 10000 | 10000
| 1.92 | 40.5504 | 33.1776 | 25.8048 | 18.432 | 11.0592 | 10000 | 10000 | 10000 | 10000 | 10000
| 1.94 | 41.3996 | 33.8724 | 26.3452 | 18.818 | 11.2908 | 10000 | 10000 | 10000 | 10000 | 10000
| 1.96 | 42.2576 | 34.5744 | 26.8912 | 19.208 | 11.5248 | 10000 | 10000 | 10000 | 10000 | 10000
Go back to overview

## values of Linear Bottleneck
Volume Delay function / Capacity Restraint Funktion |  | Linear bottleneck
c ∈ [0.00, 100.00]
tcr = t0 , sat <= satcrit tcr = 3600*sat, sat > satcrit |  | satcrit = t0/3600
Please only fill out the black bordered cells
Project: | Linear Bottelneck
[6 empty] | X | Y
Initial Value q/qmax {x} | 0 |  |  |  | Saturation Grade = 1 | 1 | 0
[6 empty] | 1 | 10000
Step: | 0.02
|  | Curve 1 | Curve 2 | Curve 3 | Curve 4 | Curve 5 | Curve 6 | Curve 7 | Curve 8 | Curve 9 | Curve 10
| Description: | Curve 1: a; Curve 2: b; Curve 3: c; Curve 4: d
Parameter | c = | Curve 1: 0.5; Curve 2: 0.8; Curve 3: 1; Curve 4: 1.2
|  | c = 0,5 | c = 0,8 | c = 1 | c = 1,2
Initial Journey Time t0 [s/km]: | bar: Curve 1 to Curve 10
Initial Speed v0 [km/h]: |  | 3600 | 3600 | 3600 | 3600 | 3600 | 3600 | 3600 | 3600 | 3600 | 3600
Values of function:
q/qmax
| 0 | 1 | 1 | 1 | 1 | 10000 | 10000 | 10000 | 10000 | 10000 | 10000
| 0.02 | 144 | 90 | 72 | 60 | 10000 | 10000 | 10000 | 10000 | 10000 | 10000
| 0.04 | 288 | 180 | 144 | 120 | 10000 | 10000 | 10000 | 10000 | 10000 | 10000
| 0.06 | 432 | 270 | 216 | 180 | 10000 | 10000 | 10000 | 10000 | 10000 | 10000
| 0.08 | 576 | 360 | 288 | 240 | 10000 | 10000 | 10000 | 10000 | 10000 | 10000
| 0.1 | 720 | 450 | 360 | 300 | 10000 | 10000 | 10000 | 10000 | 10000 | 10000
| 0.12 | 864 | 540 | 432 | 360 | 10000 | 10000 | 10000 | 10000 | 10000 | 10000
| 0.14 | 1008 | 630 | 504 | 420 | 10000 | 10000 | 10000 | 10000 | 10000 | 10000
| 0.16 | 1152 | 720 | 576 | 480 | 10000 | 10000 | 10000 | 10000 | 10000 | 10000
| 0.18 | 1296 | 810 | 648 | 540 | 10000 | 10000 | 10000 | 10000 | 10000 | 10000
| 0.2 | 1440 | 900 | 720 | 600 | 10000 | 10000 | 10000 | 10000 | 10000 | 10000
| 0.22 | 1584 | 990 | 792 | 660 | 10000 | 10000 | 10000 | 10000 | 10000 | 10000
| 0.24 | 1728 | 1080 | 864 | 720 | 10000 | 10000 | 10000 | 10000 | 10000 | 10000
| 0.26 | 1872 | 1170 | 936 | 780 | 10000 | 10000 | 10000 | 10000 | 10000 | 10000
| 0.28 | 2016 | 1260 | 1008 | 840 | 10000 | 10000 | 10000 | 10000 | 10000 | 10000
| 0.3 | 2160 | 1350 | 1080 | 900 | 10000 | 10000 | 10000 | 10000 | 10000 | 10000
| 0.32 | 2304 | 1440 | 1152 | 960 | 10000 | 10000 | 10000 | 10000 | 10000 | 10000
| 0.34 | 2448 | 1530 | 1224 | 1020 | 10000 | 10000 | 10000 | 10000 | 10000 | 10000
| 0.36 | 2592 | 1620 | 1296 | 1080 | 10000 | 10000 | 10000 | 10000 | 10000 | 10000
| 0.38 | 2736 | 1710 | 1368 | 1140 | 10000 | 10000 | 10000 | 10000 | 10000 | 10000
| 0.4 | 2880 | 1800 | 1440 | 1200 | 10000 | 10000 | 10000 | 10000 | 10000 | 10000
| 0.42 | 3024 | 1890 | 1512 | 1260 | 10000 | 10000 | 10000 | 10000 | 10000 | 10000
| 0.44 | 3168 | 1980 | 1584 | 1320 | 10000 | 10000 | 10000 | 10000 | 10000 | 10000
| 0.46 | 3312 | 2070 | 1656 | 1380 | 10000 | 10000 | 10000 | 10000 | 10000 | 10000
| 0.48 | 3456 | 2160 | 1728 | 1440 | 10000 | 10000 | 10000 | 10000 | 10000 | 10000
| 0.5 | 3600 | 2250 | 1800 | 1500 | 10000 | 10000 | 10000 | 10000 | 10000 | 10000
| 0.52 | 3744 | 2340 | 1872 | 1560 | 10000 | 10000 | 10000 | 10000 | 10000 | 10000
| 0.54 | 3888 | 2430 | 1944 | 1620 | 10000 | 10000 | 10000 | 10000 | 10000 | 10000
| 0.56 | 4032 | 2520 | 2016 | 1680 | 10000 | 10000 | 10000 | 10000 | 10000 | 10000
| 0.58 | 4176 | 2610 | 2088 | 1740 | 10000 | 10000 | 10000 | 10000 | 10000 | 10000
| 0.6 | 4320 | 2700 | 2160 | 1800 | 10000 | 10000 | 10000 | 10000 | 10000 | 10000
| 0.62 | 4464 | 2790 | 2232 | 1860 | 10000 | 10000 | 10000 | 10000 | 10000 | 10000
| 0.64 | 4608 | 2880 | 2304 | 1920 | 10000 | 10000 | 10000 | 10000 | 10000 | 10000
| 0.66 | 4752 | 2970 | 2376 | 1980 | 10000 | 10000 | 10000 | 10000 | 10000 | 10000
| 0.68 | 4896 | 3060 | 2448 | 2040 | 10000 | 10000 | 10000 | 10000 | 10000 | 10000
| 0.7 | 5040 | 3150 | 2520 | 2100 | 10000 | 10000 | 10000 | 10000 | 10000 | 10000
| 0.72 | 5184 | 3240 | 2592 | 2160 | 10000 | 10000 | 10000 | 10000 | 10000 | 10000
| 0.74 | 5328 | 3330 | 2664 | 2220 | 10000 | 10000 | 10000 | 10000 | 10000 | 10000
| 0.76 | 5472 | 3420 | 2736 | 2280 | 10000 | 10000 | 10000 | 10000 | 10000 | 10000
| 0.78 | 5616 | 3510 | 2808 | 2340 | 10000 | 10000 | 10000 | 10000 | 10000 | 10000
| 0.8 | 5760 | 3600 | 2880 | 2400 | 10000 | 10000 | 10000 | 10000 | 10000 | 10000
| 0.82 | 5904 | 3690 | 2952 | 2460 | 10000 | 10000 | 10000 | 10000 | 10000 | 10000
| 0.84 | 6048 | 3780 | 3024 | 2520 | 10000 | 10000 | 10000 | 10000 | 10000 | 10000
| 0.86 | 6192 | 3870 | 3096 | 2580 | 10000 | 10000 | 10000 | 10000 | 10000 | 10000
| 0.88 | 6336 | 3960 | 3168 | 2640 | 10000 | 10000 | 10000 | 10000 | 10000 | 10000
| 0.9 | 6480 | 4050 | 3240 | 2700 | 10000 | 10000 | 10000 | 10000 | 10000 | 10000
| 0.92 | 6624 | 4140 | 3312 | 2760 | 10000 | 10000 | 10000 | 10000 | 10000 | 10000
| 0.94 | 6768 | 4230 | 3384 | 2820 | 10000 | 10000 | 10000 | 10000 | 10000 | 10000
| 0.96 | 6912 | 4320 | 3456 | 2880 | 10000 | 10000 | 10000 | 10000 | 10000 | 10000
| 0.98 | 7056 | 4410 | 3528 | 2940 | 10000 | 10000 | 10000 | 10000 | 10000 | 10000
| 1 | 7200 | 4500 | 3600 | 3000 | 10000 | 10000 | 10000 | 10000 | 10000 | 10000
| 1.02 | 7344 | 4590 | 3672 | 3060 | 10000 | 10000 | 10000 | 10000 | 10000 | 10000
| 1.04 | 7488 | 4680 | 3744 | 3120 | 10000 | 10000 | 10000 | 10000 | 10000 | 10000
| 1.06 | 7632 | 4770 | 3816 | 3180 | 10000 | 10000 | 10000 | 10000 | 10000 | 10000
| 1.08 | 7776 | 4860 | 3888 | 3240 | 10000 | 10000 | 10000 | 10000 | 10000 | 10000
| 1.1 | 7920 | 4950 | 3960 | 3300 | 10000 | 10000 | 10000 | 10000 | 10000 | 10000
| 1.12 | 8064 | 5040 | 4032 | 3360 | 10000 | 10000 | 10000 | 10000 | 10000 | 10000
| 1.14 | 8208 | 5130 | 4104 | 3420 | 10000 | 10000 | 10000 | 10000 | 10000 | 10000
| 1.16 | 8352 | 5220 | 4176 | 3480 | 10000 | 10000 | 10000 | 10000 | 10000 | 10000
| 1.18 | 8496 | 5310 | 4248 | 3540 | 10000 | 10000 | 10000 | 10000 | 10000 | 10000
| 1.2 | 8640 | 5400 | 4320 | 3600 | 10000 | 10000 | 10000 | 10000 | 10000 | 10000
| 1.22 | 8784 | 5490 | 4392 | 3660 | 10000 | 10000 | 10000 | 10000 | 10000 | 10000
| 1.24 | 8928 | 5580 | 4464 | 3720 | 10000 | 10000 | 10000 | 10000 | 10000 | 10000
| 1.26 | 9072 | 5670 | 4536 | 3780 | 10000 | 10000 | 10000 | 10000 | 10000 | 10000
| 1.28 | 9216 | 5760 | 4608 | 3840 | 10000 | 10000 | 10000 | 10000 | 10000 | 10000
| 1.3 | 9360 | 5850 | 4680 | 3900 | 10000 | 10000 | 10000 | 10000 | 10000 | 10000
| 1.32 | 9504 | 5940 | 4752 | 3960 | 10000 | 10000 | 10000 | 10000 | 10000 | 10000
| 1.34 | 9648 | 6030 | 4824 | 4020 | 10000 | 10000 | 10000 | 10000 | 10000 | 10000
| 1.36 | 9792 | 6120 | 4896 | 4080 | 10000 | 10000 | 10000 | 10000 | 10000 | 10000
| 1.38 | 9936 | 6210 | 4968 | 4140 | 10000 | 10000 | 10000 | 10000 | 10000 | 10000
| 1.4 | 10080 | 6300 | 5040 | 4200 | 10000 | 10000 | 10000 | 10000 | 10000 | 10000
| 1.42 | 10224 | 6390 | 5112 | 4260 | 10000 | 10000 | 10000 | 10000 | 10000 | 10000
| 1.44 | 10368 | 6480 | 5184 | 4320 | 10000 | 10000 | 10000 | 10000 | 10000 | 10000
| 1.46 | 10512 | 6570 | 5256 | 4380 | 10000 | 10000 | 10000 | 10000 | 10000 | 10000
| 1.48 | 10656 | 6660 | 5328 | 4440 | 10000 | 10000 | 10000 | 10000 | 10000 | 10000
| 1.5 | 10800 | 6750 | 5400 | 4500 | 10000 | 10000 | 10000 | 10000 | 10000 | 10000
| 1.52 | 10944 | 6840 | 5472 | 4560 | 10000 | 10000 | 10000 | 10000 | 10000 | 10000
| 1.54 | 11088 | 6930 | 5544 | 4620 | 10000 | 10000 | 10000 | 10000 | 10000 | 10000
| 1.56 | 11232 | 7020 | 5616 | 4680 | 10000 | 10000 | 10000 | 10000 | 10000 | 10000
| 1.58 | 11376 | 7110 | 5688 | 4740 | 10000 | 10000 | 10000 | 10000 | 10000 | 10000
| 1.6 | 11520 | 7200 | 5760 | 4800 | 10000 | 10000 | 10000 | 10000 | 10000 | 10000
| 1.62 | 11664 | 7290 | 5832 | 4860 | 10000 | 10000 | 10000 | 10000 | 10000 | 10000
| 1.64 | 11808 | 7380 | 5904 | 4920 | 10000 | 10000 | 10000 | 10000 | 10000 | 10000
| 1.66 | 11952 | 7470 | 5976 | 4980 | 10000 | 10000 | 10000 | 10000 | 10000 | 10000
| 1.68 | 12096 | 7560 | 6048 | 5040 | 10000 | 10000 | 10000 | 10000 | 10000 | 10000
| 1.7 | 12240 | 7650 | 6120 | 5100 | 10000 | 10000 | 10000 | 10000 | 10000 | 10000
| 1.72 | 12384 | 7740 | 6192 | 5160 | 10000 | 10000 | 10000 | 10000 | 10000 | 10000
| 1.74 | 12528 | 7830 | 6264 | 5220 | 10000 | 10000 | 10000 | 10000 | 10000 | 10000
| 1.76 | 12672 | 7920 | 6336 | 5280 | 10000 | 10000 | 10000 | 10000 | 10000 | 10000
| 1.78 | 12816 | 8010 | 6408 | 5340 | 10000 | 10000 | 10000 | 10000 | 10000 | 10000
| 1.8 | 12960 | 8100 | 6480 | 5400 | 10000 | 10000 | 10000 | 10000 | 10000 | 10000
| 1.82 | 13104 | 8190 | 6552 | 5460 | 10000 | 10000 | 10000 | 10000 | 10000 | 10000
| 1.84 | 13248 | 8280 | 6624 | 5520 | 10000 | 10000 | 10000 | 10000 | 10000 | 10000
| 1.86 | 13392 | 8370 | 6696 | 5580 | 10000 | 10000 | 10000 | 10000 | 10000 | 10000
| 1.88 | 13536 | 8460 | 6768 | 5640 | 10000 | 10000 | 10000 | 10000 | 10000 | 10000
| 1.9 | 13680 | 8550 | 6840 | 5700 | 10000 | 10000 | 10000 | 10000 | 10000 | 10000
| 1.92 | 13824 | 8640 | 6912 | 5760 | 10000 | 10000 | 10000 | 10000 | 10000 | 10000
| 1.94 | 13968 | 8730 | 6984 | 5820 | 10000 | 10000 | 10000 | 10000 | 10000 | 10000
| 1.96 | 14112 | 8820 | 7056 | 5880 | 10000 | 10000 | 10000 | 10000 | 10000 | 10000
Go back to overview

## values of function Logistic
Volume Delay function / Capacity Restraint Funktion |  | LOGISTIC particularly suited to the modeling of turn impedances
a, b, c, d∈ [0.00, 100.00]; f∈ [0.00, 10.00]
tcr = t0 + [ a/(1+f * EXP(b-d*q/(c*qmax)) ]
Please only fill out the black bordered cells
Project: | Logistic
[6 empty] | X | Y
Initial Value q/qmax {x} | 0 |  |  |  | Saturation Grade = 1 | 1 | 0
[6 empty] | 1 | 10000
Step: | 0.02
|  | Curve 1 | Curve 2 | Curve 3 | Curve 4 | Curve 5 | Curve 6 | Curve 7 | Curve 8 | Curve 9 | Curve 10
| Description: | Curve 1: a; Curve 2: b; Curve 3: c; Curve 4: d
Parameter | a = | bar: Curve 1 to Curve 4
b = | bar: Curve 1 to Curve 10
c = | bar: Curve 1 to Curve 10
| d = | 2 | 3 | 4 | 5 | 1 | 1 | 1 | 1 | 1 | 1
f = | bar: Curve 1 to Curve 10
|  | a = 1/b = 1/c = 1/d = 2/f = 1 | a = 1/b = 1/c = 1/d = 3/f = 1 | a = 1/b = 1/c = 1/d = 4/f = 1 | a = 1/b = 1/c = 1/d = 5/f = 1
Initial Journey Time t0 [s/km]: | bar: Curve 1 to Curve 10
Initial Speed v0 [km/h]: |  | 3600 | 3600 | 3600 | 3600 | 3600 | 3600 | 3600 | 3600 | 3600 | 3600
Values of function:
| q/qmax | Curve 1: t_cr(a,b,c,d,f,q/qmax) ->
| 0 | 1.2689 | 1.2689 | 1.2689 | 1.2689 | 10000 | 10000 | 10000 | 10000 | 10000 | 10000
| 0.02 | 1.2769 | 1.2809 | 1.285 | 1.2891 | 10000 | 10000 | 10000 | 10000 | 10000 | 10000
| 0.04 | 1.285 | 1.2932 | 1.3015 | 1.31 | 10000 | 10000 | 10000 | 10000 | 10000 | 10000
| 0.06 | 1.2932 | 1.3058 | 1.3186 | 1.3318 | 10000 | 10000 | 10000 | 10000 | 10000 | 10000
| 0.08 | 1.3015 | 1.3186 | 1.3363 | 1.3543 | 10000 | 10000 | 10000 | 10000 | 10000 | 10000
| 0.1 | 1.31 | 1.3318 | 1.3543 | 1.3775 | 10000 | 10000 | 10000 | 10000 | 10000 | 10000
| 0.12 | 1.3186 | 1.3452 | 1.3729 | 1.4013 | 10000 | 10000 | 10000 | 10000 | 10000 | 10000
| 0.14 | 1.3274 | 1.3589 | 1.3917 | 1.4256 | 10000 | 10000 | 10000 | 10000 | 10000 | 10000
| 0.16 | 1.3363 | 1.3729 | 1.411 | 1.4502 | 10000 | 10000 | 10000 | 10000 | 10000 | 10000
| 0.18 | 1.3452 | 1.387 | 1.4305 | 1.475 | 10000 | 10000 | 10000 | 10000 | 10000 | 10000
| 0.2 | 1.3543 | 1.4013 | 1.4502 | 1.5 | 10000 | 10000 | 10000 | 10000 | 10000 | 10000
| 0.22 | 1.3635 | 1.4158 | 1.47 | 1.525 | 10000 | 10000 | 10000 | 10000 | 10000 | 10000
| 0.24 | 1.3729 | 1.4305 | 1.49 | 1.5498 | 10000 | 10000 | 10000 | 10000 | 10000 | 10000
| 0.26 | 1.3823 | 1.4452 | 1.51 | 1.5744 | 10000 | 10000 | 10000 | 10000 | 10000 | 10000
| 0.28 | 1.3917 | 1.4601 | 1.53 | 1.5987 | 10000 | 10000 | 10000 | 10000 | 10000 | 10000
| 0.3 | 1.4013 | 1.475 | 1.5498 | 1.6225 | 10000 | 10000 | 10000 | 10000 | 10000 | 10000
| 0.32 | 1.411 | 1.49 | 1.5695 | 1.6457 | 10000 | 10000 | 10000 | 10000 | 10000 | 10000
| 0.34 | 1.4207 | 1.505 | 1.589 | 1.6682 | 10000 | 10000 | 10000 | 10000 | 10000 | 10000
| 0.36 | 1.4305 | 1.52 | 1.6083 | 1.69 | 10000 | 10000 | 10000 | 10000 | 10000 | 10000
| 0.38 | 1.4403 | 1.5349 | 1.6271 | 1.7109 | 10000 | 10000 | 10000 | 10000 | 10000 | 10000
| 0.4 | 1.4502 | 1.5498 | 1.6457 | 1.7311 | 10000 | 10000 | 10000 | 10000 | 10000 | 10000
| 0.42 | 1.4601 | 1.5646 | 1.6637 | 1.7503 | 10000 | 10000 | 10000 | 10000 | 10000 | 10000
| 0.44 | 1.47 | 1.5793 | 1.6814 | 1.7685 | 10000 | 10000 | 10000 | 10000 | 10000 | 10000
| 0.46 | 1.48 | 1.5939 | 1.6985 | 1.7858 | 10000 | 10000 | 10000 | 10000 | 10000 | 10000
| 0.48 | 1.49 | 1.6083 | 1.715 | 1.8022 | 10000 | 10000 | 10000 | 10000 | 10000 | 10000
| 0.5 | 1.5 | 1.6225 | 1.7311 | 1.8176 | 10000 | 10000 | 10000 | 10000 | 10000 | 10000
| 0.52 | 1.51 | 1.6365 | 1.7465 | 1.832 | 10000 | 10000 | 10000 | 10000 | 10000 | 10000
| 0.54 | 1.52 | 1.6502 | 1.7613 | 1.8455 | 10000 | 10000 | 10000 | 10000 | 10000 | 10000
| 0.56 | 1.53 | 1.6637 | 1.7756 | 1.8581 | 10000 | 10000 | 10000 | 10000 | 10000 | 10000
| 0.58 | 1.5399 | 1.677 | 1.7892 | 1.8699 | 10000 | 10000 | 10000 | 10000 | 10000 | 10000
| 0.6 | 1.5498 | 1.69 | 1.8022 | 1.8808 | 10000 | 10000 | 10000 | 10000 | 10000 | 10000
| 0.62 | 1.5597 | 1.7027 | 1.8146 | 1.8909 | 10000 | 10000 | 10000 | 10000 | 10000 | 10000
| 0.64 | 1.5695 | 1.715 | 1.8264 | 1.9002 | 10000 | 10000 | 10000 | 10000 | 10000 | 10000
| 0.66 | 1.5793 | 1.7271 | 1.8375 | 1.9089 | 10000 | 10000 | 10000 | 10000 | 10000 | 10000
| 0.68 | 1.589 | 1.7389 | 1.8481 | 1.9168 | 10000 | 10000 | 10000 | 10000 | 10000 | 10000
| 0.7 | 1.5987 | 1.7503 | 1.8581 | 1.9241 | 10000 | 10000 | 10000 | 10000 | 10000 | 10000
| 0.72 | 1.6083 | 1.7613 | 1.8676 | 1.9309 | 10000 | 10000 | 10000 | 10000 | 10000 | 10000
| 0.74 | 1.6177 | 1.7721 | 1.8765 | 1.937 | 10000 | 10000 | 10000 | 10000 | 10000 | 10000
| 0.76 | 1.6271 | 1.7824 | 1.8849 | 1.9427 | 10000 | 10000 | 10000 | 10000 | 10000 | 10000
| 0.78 | 1.6365 | 1.7925 | 1.8928 | 1.9478 | 10000 | 10000 | 10000 | 10000 | 10000 | 10000
| 0.8 | 1.6457 | 1.8022 | 1.9002 | 1.9526 | 10000 | 10000 | 10000 | 10000 | 10000 | 10000
| 0.82 | 1.6548 | 1.8115 | 1.9072 | 1.9569 | 10000 | 10000 | 10000 | 10000 | 10000 | 10000
| 0.84 | 1.6637 | 1.8205 | 1.9137 | 1.9608 | 10000 | 10000 | 10000 | 10000 | 10000 | 10000
| 0.86 | 1.6726 | 1.8292 | 1.9198 | 1.9644 | 10000 | 10000 | 10000 | 10000 | 10000 | 10000
| 0.88 | 1.6814 | 1.8375 | 1.9255 | 1.9677 | 10000 | 10000 | 10000 | 10000 | 10000 | 10000
| 0.9 | 1.69 | 1.8455 | 1.9309 | 1.9707 | 10000 | 10000 | 10000 | 10000 | 10000 | 10000
| 0.92 | 1.6985 | 1.8532 | 1.9358 | 1.9734 | 10000 | 10000 | 10000 | 10000 | 10000 | 10000
| 0.94 | 1.7068 | 1.8606 | 1.9405 | 1.9759 | 10000 | 10000 | 10000 | 10000 | 10000 | 10000
| 0.96 | 1.715 | 1.8676 | 1.9448 | 1.9781 | 10000 | 10000 | 10000 | 10000 | 10000 | 10000
| 0.98 | 1.7231 | 1.8744 | 1.9488 | 1.9802 | 10000 | 10000 | 10000 | 10000 | 10000 | 10000
| 1 | 1.7311 | 1.8808 | 1.9526 | 1.982 | 10000 | 10000 | 10000 | 10000 | 10000 | 10000
| 1.02 | 1.7389 | 1.887 | 1.9561 | 1.9837 | 10000 | 10000 | 10000 | 10000 | 10000 | 10000
| 1.04 | 1.7465 | 1.8928 | 1.9593 | 1.9852 | 10000 | 10000 | 10000 | 10000 | 10000 | 10000
| 1.06 | 1.754 | 1.8984 | 1.9623 | 1.9866 | 10000 | 10000 | 10000 | 10000 | 10000 | 10000
| 1.08 | 1.7613 | 1.9038 | 1.9651 | 1.9879 | 10000 | 10000 | 10000 | 10000 | 10000 | 10000
| 1.1 | 1.7685 | 1.9089 | 1.9677 | 1.989 | 10000 | 10000 | 10000 | 10000 | 10000 | 10000
| 1.12 | 1.7756 | 1.9137 | 1.9701 | 1.99 | 10000 | 10000 | 10000 | 10000 | 10000 | 10000
| 1.14 | 1.7824 | 1.9183 | 1.9723 | 1.991 | 10000 | 10000 | 10000 | 10000 | 10000 | 10000
| 1.16 | 1.7892 | 1.9227 | 1.9744 | 1.9918 | 10000 | 10000 | 10000 | 10000 | 10000 | 10000
| 1.18 | 1.7958 | 1.9269 | 1.9763 | 1.9926 | 10000 | 10000 | 10000 | 10000 | 10000 | 10000
| 1.2 | 1.8022 | 1.9309 | 1.9781 | 1.9933 | 10000 | 10000 | 10000 | 10000 | 10000 | 10000
| 1.22 | 1.8085 | 1.9346 | 1.9798 | 1.9939 | 10000 | 10000 | 10000 | 10000 | 10000 | 10000
| 1.24 | 1.8146 | 1.9382 | 1.9813 | 1.9945 | 10000 | 10000 | 10000 | 10000 | 10000 | 10000
| 1.26 | 1.8205 | 1.9416 | 1.9827 | 1.995 | 10000 | 10000 | 10000 | 10000 | 10000 | 10000
| 1.28 | 1.8264 | 1.9448 | 1.984 | 1.9955 | 10000 | 10000 | 10000 | 10000 | 10000 | 10000
| 1.3 | 1.832 | 1.9478 | 1.9852 | 1.9959 | 10000 | 10000 | 10000 | 10000 | 10000 | 10000
| 1.32 | 1.8375 | 1.9507 | 1.9863 | 1.9963 | 10000 | 10000 | 10000 | 10000 | 10000 | 10000
| 1.34 | 1.8429 | 1.9535 | 1.9874 | 1.9967 | 10000 | 10000 | 10000 | 10000 | 10000 | 10000
| 1.36 | 1.8481 | 1.9561 | 1.9883 | 1.997 | 10000 | 10000 | 10000 | 10000 | 10000 | 10000
| 1.38 | 1.8532 | 1.9585 | 1.9892 | 1.9973 | 10000 | 10000 | 10000 | 10000 | 10000 | 10000
| 1.4 | 1.8581 | 1.9608 | 1.99 | 1.9975 | 10000 | 10000 | 10000 | 10000 | 10000 | 10000
| 1.42 | 1.8629 | 1.963 | 1.9908 | 1.9978 | 10000 | 10000 | 10000 | 10000 | 10000 | 10000
| 1.44 | 1.8676 | 1.9651 | 1.9915 | 1.998 | 10000 | 10000 | 10000 | 10000 | 10000 | 10000
| 1.46 | 1.8721 | 1.9671 | 1.9922 | 1.9982 | 10000 | 10000 | 10000 | 10000 | 10000 | 10000
| 1.48 | 1.8765 | 1.9689 | 1.9928 | 1.9983 | 10000 | 10000 | 10000 | 10000 | 10000 | 10000
| 1.5 | 1.8808 | 1.9707 | 1.9933 | 1.9985 | 10000 | 10000 | 10000 | 10000 | 10000 | 10000
| 1.52 | 1.8849 | 1.9723 | 1.9938 | 1.9986 | 10000 | 10000 | 10000 | 10000 | 10000 | 10000
| 1.54 | 1.8889 | 1.9739 | 1.9943 | 1.9988 | 10000 | 10000 | 10000 | 10000 | 10000 | 10000
| 1.56 | 1.8928 | 1.9754 | 1.9947 | 1.9989 | 10000 | 10000 | 10000 | 10000 | 10000 | 10000
| 1.58 | 1.8966 | 1.9768 | 1.9951 | 1.999 | 10000 | 10000 | 10000 | 10000 | 10000 | 10000
| 1.6 | 1.9002 | 1.9781 | 1.9955 | 1.9991 | 10000 | 10000 | 10000 | 10000 | 10000 | 10000
| 1.62 | 1.9038 | 1.9794 | 1.9958 | 1.9992 | 10000 | 10000 | 10000 | 10000 | 10000 | 10000
| 1.64 | 1.9072 | 1.9805 | 1.9962 | 1.9993 | 10000 | 10000 | 10000 | 10000 | 10000 | 10000
| 1.66 | 1.9105 | 1.9817 | 1.9965 | 1.9993 | 10000 | 10000 | 10000 | 10000 | 10000 | 10000
| 1.68 | 1.9137 | 1.9827 | 1.9967 | 1.9994 | 10000 | 10000 | 10000 | 10000 | 10000 | 10000
| 1.7 | 1.9168 | 1.9837 | 1.997 | 1.9994 | 10000 | 10000 | 10000 | 10000 | 10000 | 10000
| 1.72 | 1.9198 | 1.9846 | 1.9972 | 1.9995 | 10000 | 10000 | 10000 | 10000 | 10000 | 10000
| 1.74 | 1.9227 | 1.9855 | 1.9974 | 1.9995 | 10000 | 10000 | 10000 | 10000 | 10000 | 10000
| 1.76 | 1.9255 | 1.9863 | 1.9976 | 1.9996 | 10000 | 10000 | 10000 | 10000 | 10000 | 10000
| 1.78 | 1.9282 | 1.9871 | 1.9978 | 1.9996 | 10000 | 10000 | 10000 | 10000 | 10000 | 10000
| 1.8 | 1.9309 | 1.9879 | 1.998 | 1.9997 | 10000 | 10000 | 10000 | 10000 | 10000 | 10000
| 1.82 | 1.9334 | 1.9886 | 1.9981 | 1.9997 | 10000 | 10000 | 10000 | 10000 | 10000 | 10000
| 1.84 | 1.9358 | 1.9892 | 1.9983 | 1.9997 | 10000 | 10000 | 10000 | 10000 | 10000 | 10000
| 1.86 | 1.9382 | 1.9898 | 1.9984 | 1.9998 | 10000 | 10000 | 10000 | 10000 | 10000 | 10000
| 1.88 | 1.9405 | 1.9904 | 1.9985 | 1.9998 | 10000 | 10000 | 10000 | 10000 | 10000 | 10000
| 1.9 | 1.9427 | 1.991 | 1.9986 | 1.9998 | 10000 | 10000 | 10000 | 10000 | 10000 | 10000
| 1.92 | 1.9448 | 1.9915 | 1.9987 | 1.9998 | 10000 | 10000 | 10000 | 10000 | 10000 | 10000
| 1.94 | 1.9468 | 1.992 | 1.9988 | 1.9998 | 10000 | 10000 | 10000 | 10000 | 10000 | 10000
| 1.96 | 1.9488 | 1.9925 | 1.9989 | 1.9998 | 10000 | 10000 | 10000 | 10000 | 10000 | 10000
Go back to overview

## values of function Lohse
Volume Delay function / Capacity Restraint Funktion |  | Lohse
a∈ [0.00, 1000.00]; b∈ [0.00, 10.00]; c∈ [0.00, 100.00]; satcrit∈ [0.00, 10.00]
tcr = t0 * (1 +a * (q/(c*qmax))b, q/(c*qmax) <= satcrit tcr = t0 * (1 + a * (satcrit)b + a * b * t0 * (satcrit)b-1 * ((q/(c*qmax)) - satcrit), q/(c*qmax) > satcrit
Please only fill out the black bordered cells
Project: | Lohse
[6 empty] | X | Y
Initial Value q/qmax {x} | 0 |  |  |  | Saturation Grade = 1 | 1 | 0
[6 empty] | 1 | 10000
Step: | 0.02
satcrit: | 1
|  | Curve 1 | Curve 2 | Curve 3 | Curve 4 | Curve 5 | Curve 6 | Curve 7 | Curve 8 | Curve 9 | Curve 10
| Description: | Curve 1: a; Curve 2: b; Curve 3: c; Curve 4: d
Parameter | a = | Curve 1: 1; Curve 2: 2; Curve 3: 3; Curve 4: 4
| b = | 15 | 20 | 25 | 30 | 0.5 | 0.5 | 0.5 | 0.5 | 0.5 | 0.5
c = | bar: Curve 1 to Curve 10
|  | a = 1/b = 15/c = 1 | a = 2/b = 20/c = 1 | a = 3/b = 25/c = 1 | a = 4/b = 30/c = 1
Initial Journey Time t0 [s/km]: | bar: Curve 1 to Curve 10
Initial Speed v0 [km/h]: |  | 3600 | 3600 | 3600 | 3600 | 3600 | 3600 | 3600 | 3600 | 3600 | 3600
Values of function:
q/qmax
| 0 | 1 | 1 | 1 | 1 | 10000 | 10000 | 10000 | 10000 | 10000 | 10000
| 0.02 | 1 | 1 | 1 | 1 | 10000 | 10000 | 10000 | 10000 | 10000 | 10000
| 0.04 | 1 | 1 | 1 | 1 | 10000 | 10000 | 10000 | 10000 | 10000 | 10000
| 0.06 | 1 | 1 | 1 | 1 | 10000 | 10000 | 10000 | 10000 | 10000 | 10000
| 0.08 | 1 | 1 | 1 | 1 | 10000 | 10000 | 10000 | 10000 | 10000 | 10000
| 0.1 | 1 | 1 | 1 | 1 | 10000 | 10000 | 10000 | 10000 | 10000 | 10000
| 0.12 | 1 | 1 | 1 | 1 | 10000 | 10000 | 10000 | 10000 | 10000 | 10000
| 0.14 | 1 | 1 | 1 | 1 | 10000 | 10000 | 10000 | 10000 | 10000 | 10000
| 0.16 | 1 | 1 | 1 | 1 | 10000 | 10000 | 10000 | 10000 | 10000 | 10000
| 0.18 | 1 | 1 | 1 | 1 | 10000 | 10000 | 10000 | 10000 | 10000 | 10000
| 0.2 | 1 | 1 | 1 | 1 | 10000 | 10000 | 10000 | 10000 | 10000 | 10000
| 0.22 | 1 | 1 | 1 | 1 | 10000 | 10000 | 10000 | 10000 | 10000 | 10000
| 0.24 | 1 | 1 | 1 | 1 | 10000 | 10000 | 10000 | 10000 | 10000 | 10000
| 0.26 | 1 | 1 | 1 | 1 | 10000 | 10000 | 10000 | 10000 | 10000 | 10000
| 0.28 | 1 | 1 | 1 | 1 | 10000 | 10000 | 10000 | 10000 | 10000 | 10000
| 0.3 | 1 | 1 | 1 | 1 | 10000 | 10000 | 10000 | 10000 | 10000 | 10000
| 0.32 | 1 | 1 | 1 | 1 | 10000 | 10000 | 10000 | 10000 | 10000 | 10000
| 0.34 | 1 | 1 | 1 | 1 | 10000 | 10000 | 10000 | 10000 | 10000 | 10000
| 0.36 | 1 | 1 | 1 | 1 | 10000 | 10000 | 10000 | 10000 | 10000 | 10000
| 0.38 | 1 | 1 | 1 | 1 | 10000 | 10000 | 10000 | 10000 | 10000 | 10000
| 0.4 | 1 | 1 | 1 | 1 | 10000 | 10000 | 10000 | 10000 | 10000 | 10000
| 0.42 | 1 | 1 | 1 | 1 | 10000 | 10000 | 10000 | 10000 | 10000 | 10000
| 0.44 | 1 | 1 | 1 | 1 | 10000 | 10000 | 10000 | 10000 | 10000 | 10000
| 0.46 | 1 | 1 | 1 | 1 | 10000 | 10000 | 10000 | 10000 | 10000 | 10000
| 0.48 | 1 | 1 | 1 | 1 | 10000 | 10000 | 10000 | 10000 | 10000 | 10000
| 0.5 | 1 | 1 | 1 | 1 | 10000 | 10000 | 10000 | 10000 | 10000 | 10000
| 0.52 | 1.0001 | 1 | 1 | 1 | 10000 | 10000 | 10000 | 10000 | 10000 | 10000
| 0.54 | 1.0001 | 1 | 1 | 1 | 10000 | 10000 | 10000 | 10000 | 10000 | 10000
| 0.56 | 1.0002 | 1 | 1 | 1 | 10000 | 10000 | 10000 | 10000 | 10000 | 10000
| 0.58 | 1.0003 | 1 | 1 | 1 | 10000 | 10000 | 10000 | 10000 | 10000 | 10000
| 0.6 | 1.0005 | 1.0001 | 1 | 1 | 10000 | 10000 | 10000 | 10000 | 10000 | 10000
| 0.62 | 1.0008 | 1.0001 | 1 | 1 | 10000 | 10000 | 10000 | 10000 | 10000 | 10000
| 0.64 | 1.0012 | 1.0003 | 1 | 1 | 10000 | 10000 | 10000 | 10000 | 10000 | 10000
| 0.66 | 1.002 | 1.0005 | 1.0001 | 1 | 10000 | 10000 | 10000 | 10000 | 10000 | 10000
| 0.68 | 1.0031 | 1.0009 | 1.0002 | 1 | 10000 | 10000 | 10000 | 10000 | 10000 | 10000
| 0.7 | 1.0047 | 1.0016 | 1.0004 | 1.0001 | 10000 | 10000 | 10000 | 10000 | 10000 | 10000
| 0.72 | 1.0072 | 1.0028 | 1.0008 | 1.0002 | 10000 | 10000 | 10000 | 10000 | 10000 | 10000
| 0.74 | 1.0109 | 1.0048 | 1.0016 | 1.0005 | 10000 | 10000 | 10000 | 10000 | 10000 | 10000
| 0.76 | 1.0163 | 1.0083 | 1.0031 | 1.0011 | 10000 | 10000 | 10000 | 10000 | 10000 | 10000
| 0.78 | 1.0241 | 1.0139 | 1.006 | 1.0023 | 10000 | 10000 | 10000 | 10000 | 10000 | 10000
| 0.8 | 1.0352 | 1.0231 | 1.0113 | 1.005 | 10000 | 10000 | 10000 | 10000 | 10000 | 10000
| 0.82 | 1.051 | 1.0378 | 1.021 | 1.0104 | 10000 | 10000 | 10000 | 10000 | 10000 | 10000
| 0.84 | 1.0731 | 1.0612 | 1.0384 | 1.0214 | 10000 | 10000 | 10000 | 10000 | 10000 | 10000
| 0.86 | 1.1041 | 1.0979 | 1.0691 | 1.0434 | 10000 | 10000 | 10000 | 10000 | 10000 | 10000
| 0.88 | 1.147 | 1.1551 | 1.1228 | 1.0864 | 10000 | 10000 | 10000 | 10000 | 10000 | 10000
| 0.9 | 1.2059 | 1.2432 | 1.2154 | 1.1696 | 10000 | 10000 | 10000 | 10000 | 10000 | 10000
| 0.92 | 1.2863 | 1.3774 | 1.3731 | 1.3279 | 10000 | 10000 | 10000 | 10000 | 10000 | 10000
| 0.94 | 1.3953 | 1.5802 | 1.6387 | 1.625 | 10000 | 10000 | 10000 | 10000 | 10000 | 10000
| 0.96 | 1.5421 | 1.884 | 2.0812 | 2.1754 | 10000 | 10000 | 10000 | 10000 | 10000 | 10000
| 0.98 | 1.7386 | 2.3352 | 2.8104 | 3.1819 | 10000 | 10000 | 10000 | 10000 | 10000 | 10000
| 1 | 2 | 3 | 4 | 5 | 10000 | 10000 | 10000 | 10000 | 10000 | 10000
| 1.02 | 2.3 | 3.8 | 5.5 | 7.4 | 10000 | 10000 | 10000 | 10000 | 10000 | 10000
| 1.04 | 2.6 | 4.6 | 7 | 9.8 | 10000 | 10000 | 10000 | 10000 | 10000 | 10000
| 1.06 | 2.9 | 5.4 | 8.5 | 12.2 | 10000 | 10000 | 10000 | 10000 | 10000 | 10000
| 1.08 | 3.2 | 6.2 | 10 | 14.6 | 10000 | 10000 | 10000 | 10000 | 10000 | 10000
| 1.1 | 3.5 | 7 | 11.5 | 17 | 10000 | 10000 | 10000 | 10000 | 10000 | 10000
| 1.12 | 3.8 | 7.8 | 13 | 19.4 | 10000 | 10000 | 10000 | 10000 | 10000 | 10000
| 1.14 | 4.1 | 8.6 | 14.5 | 21.8 | 10000 | 10000 | 10000 | 10000 | 10000 | 10000
| 1.16 | 4.4 | 9.4 | 16 | 24.2 | 10000 | 10000 | 10000 | 10000 | 10000 | 10000
| 1.18 | 4.7 | 10.2 | 17.5 | 26.6 | 10000 | 10000 | 10000 | 10000 | 10000 | 10000
| 1.2 | 5 | 11 | 19 | 29 | 10000 | 10000 | 10000 | 10000 | 10000 | 10000
| 1.22 | 5.3 | 11.8 | 20.5 | 31.4 | 10000 | 10000 | 10000 | 10000 | 10000 | 10000
| 1.24 | 5.6 | 12.6 | 22 | 33.8 | 10000 | 10000 | 10000 | 10000 | 10000 | 10000
| 1.26 | 5.9 | 13.4 | 23.5 | 36.2 | 10000 | 10000 | 10000 | 10000 | 10000 | 10000
| 1.28 | 6.2 | 14.2 | 25 | 38.6 | 10000 | 10000 | 10000 | 10000 | 10000 | 10000
| 1.3 | 6.5 | 15 | 26.5 | 41 | 10000 | 10000 | 10000 | 10000 | 10000 | 10000
| 1.32 | 6.8 | 15.8 | 28 | 43.4 | 10000 | 10000 | 10000 | 10000 | 10000 | 10000
| 1.34 | 7.1 | 16.6 | 29.5 | 45.8 | 10000 | 10000 | 10000 | 10000 | 10000 | 10000
| 1.36 | 7.4 | 17.4 | 31 | 48.2 | 10000 | 10000 | 10000 | 10000 | 10000 | 10000
| 1.38 | 7.7 | 18.2 | 32.5 | 50.6 | 10000 | 10000 | 10000 | 10000 | 10000 | 10000
| 1.4 | 8 | 19 | 34 | 53 | 10000 | 10000 | 10000 | 10000 | 10000 | 10000
| 1.42 | 8.3 | 19.8 | 35.5 | 55.4 | 10000 | 10000 | 10000 | 10000 | 10000 | 10000
| 1.44 | 8.6 | 20.6 | 37 | 57.8 | 10000 | 10000 | 10000 | 10000 | 10000 | 10000
| 1.46 | 8.9 | 21.4 | 38.5 | 60.2 | 10000 | 10000 | 10000 | 10000 | 10000 | 10000
| 1.48 | 9.2 | 22.2 | 40 | 62.6 | 10000 | 10000 | 10000 | 10000 | 10000 | 10000
| 1.5 | 9.5 | 23 | 41.5 | 65 | 10000 | 10000 | 10000 | 10000 | 10000 | 10000
| 1.52 | 9.8 | 23.8 | 43 | 67.4 | 10000 | 10000 | 10000 | 10000 | 10000 | 10000
| 1.54 | 10.1 | 24.6 | 44.5 | 69.8 | 10000 | 10000 | 10000 | 10000 | 10000 | 10000
| 1.56 | 10.4 | 25.4 | 46 | 72.2 | 10000 | 10000 | 10000 | 10000 | 10000 | 10000
| 1.58 | 10.7 | 26.2 | 47.5 | 74.6 | 10000 | 10000 | 10000 | 10000 | 10000 | 10000
| 1.6 | 11 | 27 | 49 | 77 | 10000 | 10000 | 10000 | 10000 | 10000 | 10000
| 1.62 | 11.3 | 27.8 | 50.5 | 79.4 | 10000 | 10000 | 10000 | 10000 | 10000 | 10000
| 1.64 | 11.6 | 28.6 | 52 | 81.8 | 10000 | 10000 | 10000 | 10000 | 10000 | 10000
| 1.66 | 11.9 | 29.4 | 53.5 | 84.2 | 10000 | 10000 | 10000 | 10000 | 10000 | 10000
| 1.68 | 12.2 | 30.2 | 55 | 86.6 | 10000 | 10000 | 10000 | 10000 | 10000 | 10000
| 1.7 | 12.5 | 31 | 56.5 | 89 | 10000 | 10000 | 10000 | 10000 | 10000 | 10000
| 1.72 | 12.8 | 31.8 | 58 | 91.4 | 10000 | 10000 | 10000 | 10000 | 10000 | 10000
| 1.74 | 13.1 | 32.6 | 59.5 | 93.8 | 10000 | 10000 | 10000 | 10000 | 10000 | 10000
| 1.76 | 13.4 | 33.4 | 61 | 96.2 | 10000 | 10000 | 10000 | 10000 | 10000 | 10000
| 1.78 | 13.7 | 34.2 | 62.5 | 98.6 | 10000 | 10000 | 10000 | 10000 | 10000 | 10000
| 1.8 | 14 | 35 | 64 | 101 | 10000 | 10000 | 10000 | 10000 | 10000 | 10000
| 1.82 | 14.3 | 35.8 | 65.5 | 103.4 | 10000 | 10000 | 10000 | 10000 | 10000 | 10000
| 1.84 | 14.6 | 36.6 | 67 | 105.8 | 10000 | 10000 | 10000 | 10000 | 10000 | 10000
| 1.86 | 14.9 | 37.4 | 68.5 | 108.2 | 10000 | 10000 | 10000 | 10000 | 10000 | 10000
| 1.88 | 15.2 | 38.2 | 70 | 110.6 | 10000 | 10000 | 10000 | 10000 | 10000 | 10000
| 1.9 | 15.5 | 39 | 71.5 | 113 | 10000 | 10000 | 10000 | 10000 | 10000 | 10000
| 1.92 | 15.8 | 39.8 | 73 | 115.4 | 10000 | 10000 | 10000 | 10000 | 10000 | 10000
| 1.94 | 16.1 | 40.6 | 74.5 | 117.8 | 10000 | 10000 | 10000 | 10000 | 10000 | 10000
| 1.96 | 16.4 | 41.4 | 76 | 120.2 | 10000 | 10000 | 10000 | 10000 | 10000 | 10000
Go back to overview

## values of function Quadratic
Volume Delay function / Capacity Restraint Funktion |  | Quadratic
a, b, c, d∈ [0.00, 100.00]
tcr = t0 + a + b * (q/(c*qmax)) + d * (q/(c*qmax))2
Please only fill out the black bordered cells
Project: | Quadratic
[6 empty] | X | Y
Initial Value q/qmax {x} | 0 |  |  |  | Saturation Grade = 1 | 1 | 0
[6 empty] | 1 | 10000
Step: | 0.02
|  | Curve 1 | Curve 2 | Curve 3 | Curve 4 | Curve 5 | Curve 6 | Curve 7 | Curve 8 | Curve 9 | Curve 10
| Description: | Curve 1: a; Curve 2: b; Curve 3: c; Curve 4: d
Parameter | a = | bar: Curve 1 to Curve 4
| b = | 1 | 2 | 4 | 8 | 1 | 1 | 1 | 1 | 1 | 1
c = | bar: Curve 1 to Curve 10
| d = | 1 | 2 | 3 | 4 | 1 | 1 | 1 | 1 | 1 | 1
|  | a =1/b =1/c =1/d =1 | a =1/b =2/c =1/d =2 | a =1/b =4/c =1/d =3 | a =1/b =8/c =1/d =4
Initial Journey Time t0 [s/km]: | bar: Curve 1 to Curve 10
Initial Speed v0 [km/h]: |  | 3600 | 3600 | 3600 | 3600 | 3600 | 3600 | 3600 | 3600 | 3600 | 3600
Values of function:
q/qmax
| 0 | 2 | 2 | 2 | 2 | 10000 | 10000 | 10000 | 10000 | 10000 | 10000
| 0.02 | 2.0204 | 2.0408 | 2.0812 | 2.1616 | 10000 | 10000 | 10000 | 10000 | 10000 | 10000
| 0.04 | 2.0416 | 2.0832 | 2.1648 | 2.3264 | 10000 | 10000 | 10000 | 10000 | 10000 | 10000
| 0.06 | 2.0636 | 2.1272 | 2.2508 | 2.4944 | 10000 | 10000 | 10000 | 10000 | 10000 | 10000
| 0.08 | 2.0864 | 2.1728 | 2.3392 | 2.6656 | 10000 | 10000 | 10000 | 10000 | 10000 | 10000
| 0.1 | 2.11 | 2.22 | 2.43 | 2.84 | 10000 | 10000 | 10000 | 10000 | 10000 | 10000
| 0.12 | 2.1344 | 2.2688 | 2.5232 | 3.0176 | 10000 | 10000 | 10000 | 10000 | 10000 | 10000
| 0.14 | 2.1596 | 2.3192 | 2.6188 | 3.1984 | 10000 | 10000 | 10000 | 10000 | 10000 | 10000
| 0.16 | 2.1856 | 2.3712 | 2.7168 | 3.3824 | 10000 | 10000 | 10000 | 10000 | 10000 | 10000
| 0.18 | 2.2124 | 2.4248 | 2.8172 | 3.5696 | 10000 | 10000 | 10000 | 10000 | 10000 | 10000
| 0.2 | 2.24 | 2.48 | 2.92 | 3.76 | 10000 | 10000 | 10000 | 10000 | 10000 | 10000
| 0.22 | 2.2684 | 2.5368 | 3.0252 | 3.9536 | 10000 | 10000 | 10000 | 10000 | 10000 | 10000
| 0.24 | 2.2976 | 2.5952 | 3.1328 | 4.1504 | 10000 | 10000 | 10000 | 10000 | 10000 | 10000
| 0.26 | 2.3276 | 2.6552 | 3.2428 | 4.3504 | 10000 | 10000 | 10000 | 10000 | 10000 | 10000
| 0.28 | 2.3584 | 2.7168 | 3.3552 | 4.5536 | 10000 | 10000 | 10000 | 10000 | 10000 | 10000
| 0.3 | 2.39 | 2.78 | 3.47 | 4.76 | 10000 | 10000 | 10000 | 10000 | 10000 | 10000
| 0.32 | 2.4224 | 2.8448 | 3.5872 | 4.9696 | 10000 | 10000 | 10000 | 10000 | 10000 | 10000
| 0.34 | 2.4556 | 2.9112 | 3.7068 | 5.1824 | 10000 | 10000 | 10000 | 10000 | 10000 | 10000
| 0.36 | 2.4896 | 2.9792 | 3.8288 | 5.3984 | 10000 | 10000 | 10000 | 10000 | 10000 | 10000
| 0.38 | 2.5244 | 3.0488 | 3.9532 | 5.6176 | 10000 | 10000 | 10000 | 10000 | 10000 | 10000
| 0.4 | 2.56 | 3.12 | 4.08 | 5.84 | 10000 | 10000 | 10000 | 10000 | 10000 | 10000
| 0.42 | 2.5964 | 3.1928 | 4.2092 | 6.0656 | 10000 | 10000 | 10000 | 10000 | 10000 | 10000
| 0.44 | 2.6336 | 3.2672 | 4.3408 | 6.2944 | 10000 | 10000 | 10000 | 10000 | 10000 | 10000
| 0.46 | 2.6716 | 3.3432 | 4.4748 | 6.5264 | 10000 | 10000 | 10000 | 10000 | 10000 | 10000
| 0.48 | 2.7104 | 3.4208 | 4.6112 | 6.7616 | 10000 | 10000 | 10000 | 10000 | 10000 | 10000
| 0.5 | 2.75 | 3.5 | 4.75 | 7 | 10000 | 10000 | 10000 | 10000 | 10000 | 10000
| 0.52 | 2.7904 | 3.5808 | 4.8912 | 7.2416 | 10000 | 10000 | 10000 | 10000 | 10000 | 10000
| 0.54 | 2.8316 | 3.6632 | 5.0348 | 7.4864 | 10000 | 10000 | 10000 | 10000 | 10000 | 10000
| 0.56 | 2.8736 | 3.7472 | 5.1808 | 7.7344 | 10000 | 10000 | 10000 | 10000 | 10000 | 10000
| 0.58 | 2.9164 | 3.8328 | 5.3292 | 7.9856 | 10000 | 10000 | 10000 | 10000 | 10000 | 10000
| 0.6 | 2.96 | 3.92 | 5.48 | 8.24 | 10000 | 10000 | 10000 | 10000 | 10000 | 10000
| 0.62 | 3.0044 | 4.0088 | 5.6332 | 8.4976 | 10000 | 10000 | 10000 | 10000 | 10000 | 10000
| 0.64 | 3.0496 | 4.0992 | 5.7888 | 8.7584 | 10000 | 10000 | 10000 | 10000 | 10000 | 10000
| 0.66 | 3.0956 | 4.1912 | 5.9468 | 9.0224 | 10000 | 10000 | 10000 | 10000 | 10000 | 10000
| 0.68 | 3.1424 | 4.2848 | 6.1072 | 9.2896 | 10000 | 10000 | 10000 | 10000 | 10000 | 10000
| 0.7 | 3.19 | 4.38 | 6.27 | 9.56 | 10000 | 10000 | 10000 | 10000 | 10000 | 10000
| 0.72 | 3.2384 | 4.4768 | 6.4352 | 9.8336 | 10000 | 10000 | 10000 | 10000 | 10000 | 10000
| 0.74 | 3.2876 | 4.5752 | 6.6028 | 10.1104 | 10000 | 10000 | 10000 | 10000 | 10000 | 10000
| 0.76 | 3.3376 | 4.6752 | 6.7728 | 10.3904 | 10000 | 10000 | 10000 | 10000 | 10000 | 10000
| 0.78 | 3.3884 | 4.7768 | 6.9452 | 10.6736 | 10000 | 10000 | 10000 | 10000 | 10000 | 10000
| 0.8 | 3.44 | 4.88 | 7.12 | 10.96 | 10000 | 10000 | 10000 | 10000 | 10000 | 10000
| 0.82 | 3.4924 | 4.9848 | 7.2972 | 11.2496 | 10000 | 10000 | 10000 | 10000 | 10000 | 10000
| 0.84 | 3.5456 | 5.0912 | 7.4768 | 11.5424 | 10000 | 10000 | 10000 | 10000 | 10000 | 10000
| 0.86 | 3.5996 | 5.1992 | 7.6588 | 11.8384 | 10000 | 10000 | 10000 | 10000 | 10000 | 10000
| 0.88 | 3.6544 | 5.3088 | 7.8432 | 12.1376 | 10000 | 10000 | 10000 | 10000 | 10000 | 10000
| 0.9 | 3.71 | 5.42 | 8.03 | 12.44 | 10000 | 10000 | 10000 | 10000 | 10000 | 10000
| 0.92 | 3.7664 | 5.5328 | 8.2192 | 12.7456 | 10000 | 10000 | 10000 | 10000 | 10000 | 10000
| 0.94 | 3.8236 | 5.6472 | 8.4108 | 13.0544 | 10000 | 10000 | 10000 | 10000 | 10000 | 10000
| 0.96 | 3.8816 | 5.7632 | 8.6048 | 13.3664 | 10000 | 10000 | 10000 | 10000 | 10000 | 10000
| 0.98 | 3.9404 | 5.8808 | 8.8012 | 13.6816 | 10000 | 10000 | 10000 | 10000 | 10000 | 10000
| 1 | 4 | 6 | 9 | 14 | 10000 | 10000 | 10000 | 10000 | 10000 | 10000
| 1.02 | 4.0604 | 6.1208 | 9.2012 | 14.3216 | 10000 | 10000 | 10000 | 10000 | 10000 | 10000
| 1.04 | 4.1216 | 6.2432 | 9.4048 | 14.6464 | 10000 | 10000 | 10000 | 10000 | 10000 | 10000
| 1.06 | 4.1836 | 6.3672 | 9.6108 | 14.9744 | 10000 | 10000 | 10000 | 10000 | 10000 | 10000
| 1.08 | 4.2464 | 6.4928 | 9.8192 | 15.3056 | 10000 | 10000 | 10000 | 10000 | 10000 | 10000
| 1.1 | 4.31 | 6.62 | 10.03 | 15.64 | 10000 | 10000 | 10000 | 10000 | 10000 | 10000
| 1.12 | 4.3744 | 6.7488 | 10.2432 | 15.9776 | 10000 | 10000 | 10000 | 10000 | 10000 | 10000
| 1.14 | 4.4396 | 6.8792 | 10.4588 | 16.3184 | 10000 | 10000 | 10000 | 10000 | 10000 | 10000
| 1.16 | 4.5056 | 7.0112 | 10.6768 | 16.6624 | 10000 | 10000 | 10000 | 10000 | 10000 | 10000
| 1.18 | 4.5724 | 7.1448 | 10.8972 | 17.0096 | 10000 | 10000 | 10000 | 10000 | 10000 | 10000
| 1.2 | 4.64 | 7.28 | 11.12 | 17.36 | 10000 | 10000 | 10000 | 10000 | 10000 | 10000
| 1.22 | 4.7084 | 7.4168 | 11.3452 | 17.7136 | 10000 | 10000 | 10000 | 10000 | 10000 | 10000
| 1.24 | 4.7776 | 7.5552 | 11.5728 | 18.0704 | 10000 | 10000 | 10000 | 10000 | 10000 | 10000
| 1.26 | 4.8476 | 7.6952 | 11.8028 | 18.4304 | 10000 | 10000 | 10000 | 10000 | 10000 | 10000
| 1.28 | 4.9184 | 7.8368 | 12.0352 | 18.7936 | 10000 | 10000 | 10000 | 10000 | 10000 | 10000
| 1.3 | 4.99 | 7.98 | 12.27 | 19.16 | 10000 | 10000 | 10000 | 10000 | 10000 | 10000
| 1.32 | 5.0624 | 8.1248 | 12.5072 | 19.5296 | 10000 | 10000 | 10000 | 10000 | 10000 | 10000
| 1.34 | 5.1356 | 8.2712 | 12.7468 | 19.9024 | 10000 | 10000 | 10000 | 10000 | 10000 | 10000
| 1.36 | 5.2096 | 8.4192 | 12.9888 | 20.2784 | 10000 | 10000 | 10000 | 10000 | 10000 | 10000
| 1.38 | 5.2844 | 8.5688 | 13.2332 | 20.6576 | 10000 | 10000 | 10000 | 10000 | 10000 | 10000
| 1.4 | 5.36 | 8.72 | 13.48 | 21.04 | 10000 | 10000 | 10000 | 10000 | 10000 | 10000
| 1.42 | 5.4364 | 8.8728 | 13.7292 | 21.4256 | 10000 | 10000 | 10000 | 10000 | 10000 | 10000
| 1.44 | 5.5136 | 9.0272 | 13.9808 | 21.8144 | 10000 | 10000 | 10000 | 10000 | 10000 | 10000
| 1.46 | 5.5916 | 9.1832 | 14.2348 | 22.2064 | 10000 | 10000 | 10000 | 10000 | 10000 | 10000
| 1.48 | 5.6704 | 9.3408 | 14.4912 | 22.6016 | 10000 | 10000 | 10000 | 10000 | 10000 | 10000
| 1.5 | 5.75 | 9.5 | 14.75 | 23 | 10000 | 10000 | 10000 | 10000 | 10000 | 10000
| 1.52 | 5.8304 | 9.6608 | 15.0112 | 23.4016 | 10000 | 10000 | 10000 | 10000 | 10000 | 10000
| 1.54 | 5.9116 | 9.8232 | 15.2748 | 23.8064 | 10000 | 10000 | 10000 | 10000 | 10000 | 10000
| 1.56 | 5.9936 | 9.9872 | 15.5408 | 24.2144 | 10000 | 10000 | 10000 | 10000 | 10000 | 10000
| 1.58 | 6.0764 | 10.1528 | 15.8092 | 24.6256 | 10000 | 10000 | 10000 | 10000 | 10000 | 10000
| 1.6 | 6.16 | 10.32 | 16.08 | 25.04 | 10000 | 10000 | 10000 | 10000 | 10000 | 10000
| 1.62 | 6.2444 | 10.4888 | 16.3532 | 25.4576 | 10000 | 10000 | 10000 | 10000 | 10000 | 10000
| 1.64 | 6.3296 | 10.6592 | 16.6288 | 25.8784 | 10000 | 10000 | 10000 | 10000 | 10000 | 10000
| 1.66 | 6.4156 | 10.8312 | 16.9068 | 26.3024 | 10000 | 10000 | 10000 | 10000 | 10000 | 10000
| 1.68 | 6.5024 | 11.0048 | 17.1872 | 26.7296 | 10000 | 10000 | 10000 | 10000 | 10000 | 10000
| 1.7 | 6.59 | 11.18 | 17.47 | 27.16 | 10000 | 10000 | 10000 | 10000 | 10000 | 10000
| 1.72 | 6.6784 | 11.3568 | 17.7552 | 27.5936 | 10000 | 10000 | 10000 | 10000 | 10000 | 10000
| 1.74 | 6.7676 | 11.5352 | 18.0428 | 28.0304 | 10000 | 10000 | 10000 | 10000 | 10000 | 10000
| 1.76 | 6.8576 | 11.7152 | 18.3328 | 28.4704 | 10000 | 10000 | 10000 | 10000 | 10000 | 10000
| 1.78 | 6.9484 | 11.8968 | 18.6252 | 28.9136 | 10000 | 10000 | 10000 | 10000 | 10000 | 10000
| 1.8 | 7.04 | 12.08 | 18.92 | 29.36 | 10000 | 10000 | 10000 | 10000 | 10000 | 10000
| 1.82 | 7.1324 | 12.2648 | 19.2172 | 29.8096 | 10000 | 10000 | 10000 | 10000 | 10000 | 10000
| 1.84 | 7.2256 | 12.4512 | 19.5168 | 30.2624 | 10000 | 10000 | 10000 | 10000 | 10000 | 10000
| 1.86 | 7.3196 | 12.6392 | 19.8188 | 30.7184 | 10000 | 10000 | 10000 | 10000 | 10000 | 10000
| 1.88 | 7.4144 | 12.8288 | 20.1232 | 31.1776 | 10000 | 10000 | 10000 | 10000 | 10000 | 10000
| 1.9 | 7.51 | 13.02 | 20.43 | 31.64 | 10000 | 10000 | 10000 | 10000 | 10000 | 10000
| 1.92 | 7.6064 | 13.2128 | 20.7392 | 32.1056 | 10000 | 10000 | 10000 | 10000 | 10000 | 10000
| 1.94 | 7.7036 | 13.4072 | 21.0508 | 32.5744 | 10000 | 10000 | 10000 | 10000 | 10000 | 10000
| 1.96 | 7.8016 | 13.6032 | 21.3648 | 33.0464 | 10000 | 10000 | 10000 | 10000 | 10000 | 10000
Go back to overview

## values of Sigmoidal MMF Links
Volume Delay function / Capacity Restraint Funktion |  | SIGMOIDAL MMF LINKS
a, b, c∈ [0.00, 100.00]; d∈ [0.00, 10000.00]; f∈ [0.00, 100.00]
tcr = t0 * [a * b + d * (q/(c*qmax))f] / [b + (q/(c*qmax))f]
Please only fill out the black bordered cells
Project: | SIGMOIDAL MMF LINKS
[6 empty] | X | Y
Initial Value q/qmax {x} | 0 |  |  |  | Saturation Grade = 1 | 1 | 0
[6 empty] | 1 | 10000
Step: | 0.02
|  | Curve 1 | Curve 2 | Curve 3 | Curve 4 | Curve 5 | Curve 6 | Curve 7 | Curve 8 | Curve 9 | Curve 10
| Description: | Curve 1: a; Curve 2: b; Curve 3: c; Curve 4: d; Curve 5: e
Parameter | a = | Curve 1: 15; Curve 2: 15; Curve 3: 15; Curve 4: 15; Curve 5: 15
| b = | 1 | 2 | 4 | 8 | 1 | 1 | 1 | 1 | 1 | 1
c = | bar: Curve 1 to Curve 10
| d = | 5 | 5 | 5 | 5 | 4 | 1 | 1 | 1 | 1 | 1
| f = | 5 | 5 | 5 | 5 | 100 | 1 | 1 | 1 | 1 | 1
|  | a =15/b =1/c =1/d =5/f =5 | a =15/b =2/c =1/d =5/f =5 | a =15/b =4/c =1/d =5/f =5 | a =15/b =8/c =1/d =5/f =5 | a =15/b =1/c =1/d =4/f =100
Initial Journey Time t0 [s/km]: | bar: Curve 1 to Curve 10
Initial Speed v0 [km/h]: |  | 3600 | 3600 | 3600 | 3600 | 3600 | 3600 | 3600 | 3600 | 3600 | 3600
Values of function:
q/qmax
| 0 | 15 | 15 | 15 | 15 | 15 | 10000 | 10000 | 10000 | 10000 | 10000
| 0.02 | 15 | 15 | 15 | 15 | 15 | 10000 | 10000 | 10000 | 10000 | 10000
| 0.04 | 15 | 15 | 15 | 15 | 15 | 10000 | 10000 | 10000 | 10000 | 10000
| 0.06 | 15 | 15 | 15 | 15 | 15 | 10000 | 10000 | 10000 | 10000 | 10000
| 0.08 | 15 | 15 | 15 | 15 | 15 | 10000 | 10000 | 10000 | 10000 | 10000
| 0.1 | 14.9999 | 15 | 15 | 15 | 15 | 10000 | 10000 | 10000 | 10000 | 10000
| 0.12 | 14.9998 | 14.9999 | 14.9999 | 15 | 15 | 10000 | 10000 | 10000 | 10000 | 10000
| 0.14 | 14.9995 | 14.9997 | 14.9999 | 14.9999 | 15 | 10000 | 10000 | 10000 | 10000 | 10000
| 0.16 | 14.999 | 14.9995 | 14.9997 | 14.9999 | 15 | 10000 | 10000 | 10000 | 10000 | 10000
| 0.18 | 14.9981 | 14.9991 | 14.9995 | 14.9998 | 15 | 10000 | 10000 | 10000 | 10000 | 10000
| 0.2 | 14.9968 | 14.9984 | 14.9992 | 14.9996 | 15 | 10000 | 10000 | 10000 | 10000 | 10000
| 0.22 | 14.9948 | 14.9974 | 14.9987 | 14.9994 | 15 | 10000 | 10000 | 10000 | 10000 | 10000
| 0.24 | 14.992 | 14.996 | 14.998 | 14.999 | 15 | 10000 | 10000 | 10000 | 10000 | 10000
| 0.26 | 14.9881 | 14.9941 | 14.997 | 14.9985 | 15 | 10000 | 10000 | 10000 | 10000 | 10000
| 0.28 | 14.9828 | 14.9914 | 14.9957 | 14.9978 | 15 | 10000 | 10000 | 10000 | 10000 | 10000
| 0.3 | 14.9758 | 14.9879 | 14.9939 | 14.997 | 15 | 10000 | 10000 | 10000 | 10000 | 10000
| 0.32 | 14.9666 | 14.9833 | 14.9916 | 14.9958 | 15 | 10000 | 10000 | 10000 | 10000 | 10000
| 0.34 | 14.9548 | 14.9773 | 14.9887 | 14.9943 | 15 | 10000 | 10000 | 10000 | 10000 | 10000
| 0.36 | 14.9399 | 14.9699 | 14.9849 | 14.9924 | 15 | 10000 | 10000 | 10000 | 10000 | 10000
| 0.38 | 14.9214 | 14.9605 | 14.9802 | 14.9901 | 15 | 10000 | 10000 | 10000 | 10000 | 10000
| 0.4 | 14.8986 | 14.9491 | 14.9745 | 14.9872 | 15 | 10000 | 10000 | 10000 | 10000 | 10000
| 0.42 | 14.871 | 14.9351 | 14.9674 | 14.9837 | 15 | 10000 | 10000 | 10000 | 10000 | 10000
| 0.44 | 14.8378 | 14.9182 | 14.9589 | 14.9794 | 15 | 10000 | 10000 | 10000 | 10000 | 10000
| 0.46 | 14.7982 | 14.8981 | 14.9488 | 14.9743 | 15 | 10000 | 10000 | 10000 | 10000 | 10000
| 0.48 | 14.7515 | 14.8742 | 14.9367 | 14.9683 | 15 | 10000 | 10000 | 10000 | 10000 | 10000
| 0.5 | 14.697 | 14.8462 | 14.9225 | 14.9611 | 15 | 10000 | 10000 | 10000 | 10000 | 10000
| 0.52 | 14.6337 | 14.8134 | 14.9058 | 14.9527 | 15 | 10000 | 10000 | 10000 | 10000 | 10000
| 0.54 | 14.561 | 14.7756 | 14.8865 | 14.9429 | 15 | 10000 | 10000 | 10000 | 10000 | 10000
| 0.56 | 14.478 | 14.732 | 14.8642 | 14.9316 | 15 | 10000 | 10000 | 10000 | 10000 | 10000
| 0.58 | 14.3841 | 14.6822 | 14.8386 | 14.9186 | 15 | 10000 | 10000 | 10000 | 10000 | 10000
| 0.6 | 14.2785 | 14.6258 | 14.8093 | 14.9037 | 15 | 10000 | 10000 | 10000 | 10000 | 10000
| 0.62 | 14.1608 | 14.562 | 14.7761 | 14.8868 | 15 | 10000 | 10000 | 10000 | 10000 | 10000
| 0.64 | 14.0304 | 14.4905 | 14.7386 | 14.8676 | 15 | 10000 | 10000 | 10000 | 10000 | 10000
| 0.66 | 13.887 | 14.4107 | 14.6964 | 14.8459 | 15 | 10000 | 10000 | 10000 | 10000 | 10000
| 0.68 | 13.7306 | 14.3223 | 14.6493 | 14.8215 | 15 | 10000 | 10000 | 10000 | 10000 | 10000
| 0.7 | 13.5611 | 14.2248 | 14.5968 | 14.7942 | 15 | 10000 | 10000 | 10000 | 10000 | 10000
| 0.72 | 13.3788 | 14.1179 | 14.5386 | 14.7638 | 15 | 10000 | 10000 | 10000 | 10000 | 10000
| 0.74 | 13.184 | 14.0013 | 14.4744 | 14.7301 | 15 | 10000 | 10000 | 10000 | 10000 | 10000
| 0.76 | 12.9773 | 13.8749 | 14.4039 | 14.6928 | 15 | 10000 | 10000 | 10000 | 10000 | 10000
| 0.78 | 12.7597 | 13.7385 | 14.3268 | 14.6517 | 15 | 10000 | 10000 | 10000 | 10000 | 10000
| 0.8 | 12.5319 | 13.5922 | 14.2428 | 14.6065 | 15 | 10000 | 10000 | 10000 | 10000 | 10000
| 0.82 | 12.2953 | 13.4362 | 14.1518 | 14.5571 | 15 | 10000 | 10000 | 10000 | 10000 | 10000
| 0.84 | 12.0511 | 13.2706 | 14.0534 | 14.5032 | 15 | 10000 | 10000 | 10000 | 10000 | 10000
| 0.86 | 11.8007 | 13.0958 | 13.9477 | 14.4446 | 15 | 10000 | 10000 | 10000 | 10000 | 10000
| 0.88 | 11.5457 | 12.9122 | 13.8344 | 14.3812 | 15 | 10000 | 10000 | 10000 | 10000 | 10000
| 0.9 | 11.2874 | 12.7205 | 13.7137 | 14.3126 | 14.9997 | 10000 | 10000 | 10000 | 10000 | 10000
| 0.92 | 11.0274 | 12.5214 | 13.5854 | 14.2389 | 14.9974 | 10000 | 10000 | 10000 | 10000 | 10000
| 0.94 | 10.7673 | 12.3155 | 13.4497 | 14.1597 | 14.9774 | 10000 | 10000 | 10000 | 10000 | 10000
| 0.96 | 10.5085 | 12.1039 | 13.3067 | 14.0751 | 14.8175 | 10000 | 10000 | 10000 | 10000 | 10000
| 0.98 | 10.2523 | 11.8872 | 13.1567 | 13.9848 | 13.712 | 10000 | 10000 | 10000 | 10000 | 10000
| 1 | 10 | 11.6667 | 13 | 13.8889 | 9.5 | 10000 | 10000 | 10000 | 10000 | 10000
| 1.02 | 9.7527 | 11.4431 | 12.8369 | 13.7873 | 5.3342 | 10000 | 10000 | 10000 | 10000 | 10000
| 1.04 | 9.5113 | 11.2176 | 12.6678 | 13.6799 | 4.2136 | 10000 | 10000 | 10000 | 10000 | 10000
| 1.06 | 9.2767 | 10.9912 | 12.4931 | 13.5669 | 4.0323 | 10000 | 10000 | 10000 | 10000 | 10000
| 1.08 | 9.0497 | 10.7648 | 12.3135 | 13.4483 | 4.005 | 10000 | 10000 | 10000 | 10000 | 10000
| 1.1 | 8.8307 | 10.5394 | 12.1295 | 13.3242 | 4.0008 | 10000 | 10000 | 10000 | 10000 | 10000
| 1.12 | 8.6201 | 10.3158 | 11.9416 | 13.1948 | 4.0001 | 10000 | 10000 | 10000 | 10000 | 10000
| 1.14 | 8.4183 | 10.095 | 11.7506 | 13.0601 | 4 | 10000 | 10000 | 10000 | 10000 | 10000
| 1.16 | 8.2255 | 9.8776 | 11.557 | 12.9205 | 4 | 10000 | 10000 | 10000 | 10000 | 10000
| 1.18 | 8.0416 | 9.6644 | 11.3616 | 12.7762 | 4 | 10000 | 10000 | 10000 | 10000 | 10000
| 1.2 | 7.8667 | 9.456 | 11.1649 | 12.6275 | 4 | 10000 | 10000 | 10000 | 10000 | 10000
| 1.22 | 7.7007 | 9.2529 | 10.9677 | 12.4747 | 4 | 10000 | 10000 | 10000 | 10000 | 10000
| 1.24 | 7.5435 | 9.0555 | 10.7707 | 12.3182 | 4 | 10000 | 10000 | 10000 | 10000 | 10000
| 1.26 | 7.3948 | 8.8641 | 10.5743 | 12.1583 | 4 | 10000 | 10000 | 10000 | 10000 | 10000
| 1.28 | 7.2543 | 8.6792 | 10.3793 | 11.9955 | 4 | 10000 | 10000 | 10000 | 10000 | 10000
| 1.3 | 7.1218 | 8.5008 | 10.1861 | 11.8301 | 4 | 10000 | 10000 | 10000 | 10000 | 10000
| 1.32 | 6.997 | 8.3292 | 9.9953 | 11.6625 | 4 | 10000 | 10000 | 10000 | 10000 | 10000
| 1.34 | 6.8796 | 8.1644 | 9.8075 | 11.4933 | 4 | 10000 | 10000 | 10000 | 10000 | 10000
| 1.36 | 6.7691 | 8.0063 | 9.6229 | 11.3228 | 4 | 10000 | 10000 | 10000 | 10000 | 10000
| 1.38 | 6.6653 | 7.8551 | 9.442 | 11.1515 | 4 | 10000 | 10000 | 10000 | 10000 | 10000
| 1.4 | 6.5678 | 7.7107 | 9.2652 | 10.9799 | 4 | 10000 | 10000 | 10000 | 10000 | 10000
| 1.42 | 6.4763 | 7.5728 | 9.0927 | 10.8082 | 4 | 10000 | 10000 | 10000 | 10000 | 10000
| 1.44 | 6.3905 | 7.4415 | 8.9247 | 10.6371 | 4 | 10000 | 10000 | 10000 | 10000 | 10000
| 1.46 | 6.31 | 7.3165 | 8.7616 | 10.4668 | 4 | 10000 | 10000 | 10000 | 10000 | 10000
| 1.48 | 6.2344 | 7.1976 | 8.6033 | 10.2977 | 4 | 10000 | 10000 | 10000 | 10000 | 10000
| 1.5 | 6.1636 | 7.0847 | 8.4501 | 10.1303 | 4 | 10000 | 10000 | 10000 | 10000 | 10000
| 1.52 | 6.0973 | 6.9775 | 8.3021 | 9.9647 | 4 | 10000 | 10000 | 10000 | 10000 | 10000
| 1.54 | 6.035 | 6.8759 | 8.1591 | 9.8014 | 4 | 10000 | 10000 | 10000 | 10000 | 10000
| 1.56 | 5.9767 | 6.7795 | 8.0214 | 9.6407 | 4 | 10000 | 10000 | 10000 | 10000 | 10000
| 1.58 | 5.9219 | 6.6883 | 7.8888 | 9.4827 | 4 | 10000 | 10000 | 10000 | 10000 | 10000
| 1.6 | 5.8706 | 6.6018 | 7.7613 | 9.3277 | 4 | 10000 | 10000 | 10000 | 10000 | 10000
| 1.62 | 5.8225 | 6.52 | 7.6389 | 9.1759 | 4 | 10000 | 10000 | 10000 | 10000 | 10000
| 1.64 | 5.7774 | 6.4426 | 7.5215 | 9.0275 | 4 | 10000 | 10000 | 10000 | 10000 | 10000
| 1.66 | 5.735 | 6.3694 | 7.4089 | 8.8826 | 4 | 10000 | 10000 | 10000 | 10000 | 10000
| 1.68 | 5.6953 | 6.3002 | 7.3011 | 8.7413 | 4 | 10000 | 10000 | 10000 | 10000 | 10000
| 1.7 | 5.658 | 6.2347 | 7.198 | 8.6038 | 4 | 10000 | 10000 | 10000 | 10000 | 10000
| 1.72 | 5.6229 | 6.1728 | 7.0993 | 8.4702 | 4 | 10000 | 10000 | 10000 | 10000 | 10000
| 1.74 | 5.59 | 6.1142 | 7.0051 | 8.3404 | 4 | 10000 | 10000 | 10000 | 10000 | 10000
| 1.76 | 5.5591 | 6.0589 | 6.915 | 8.2145 | 4 | 10000 | 10000 | 10000 | 10000 | 10000
| 1.78 | 5.53 | 6.0066 | 6.8291 | 8.0925 | 4 | 10000 | 10000 | 10000 | 10000 | 10000
| 1.8 | 5.5026 | 5.9571 | 6.7471 | 7.9745 | 4 | 10000 | 10000 | 10000 | 10000 | 10000
| 1.82 | 5.4769 | 5.9104 | 6.6688 | 7.8603 | 4 | 10000 | 10000 | 10000 | 10000 | 10000
| 1.84 | 5.4527 | 5.8662 | 6.5942 | 7.75 | 4 | 10000 | 10000 | 10000 | 10000 | 10000
| 1.86 | 5.4299 | 5.8243 | 6.5231 | 7.6436 | 4 | 10000 | 10000 | 10000 | 10000 | 10000
| 1.88 | 5.4084 | 5.7848 | 6.4553 | 7.5409 | 4 | 10000 | 10000 | 10000 | 10000 | 10000
| 1.9 | 5.3882 | 5.7474 | 6.3908 | 7.4419 | 4 | 10000 | 10000 | 10000 | 10000 | 10000
| 1.92 | 5.3691 | 5.7119 | 6.3293 | 7.3466 | 4 | 10000 | 10000 | 10000 | 10000 | 10000
| 1.94 | 5.3511 | 5.6784 | 6.2707 | 7.2548 | 4 | 10000 | 10000 | 10000 | 10000 | 10000
| 1.96 | 5.3342 | 5.6467 | 6.2149 | 7.1665 | 4 | 10000 | 10000 | 10000 | 10000 | 10000
Go back to overview

## values of Sigmoidal MMF Nodes
Volume Delay function / Capacity Restraint Funktion |  | SIGMOIDAL MMF NODES
a, b, c∈ [0.00, 100.00]; d∈ [0.00, 10000.00]; f∈ [0.00, 100.00]
tcr = t0 + [a * b + d * (q/(c*qmax))f] / [b + (q/(c*qmax))f]
Please only fill out the black bordered cells
Project: | SIGMOIDAL MMF NODES
[6 empty] | X | Y
Initial Value q/qmax {x} | 0 |  |  |  | Saturation Grade = 1 | 1 | 0
[6 empty] | 1 | 10000
Step: | 0.02
|  | Curve 1 | Curve 2 | Curve 3 | Curve 4 | Curve 5 | Curve 6 | Curve 7 | Curve 8 | Curve 9 | Curve 10
| Description: | Curve 1: a; Curve 2: b; Curve 3: c; Curve 4: d; Curve 5: e
Parameter | a = | Curve 1: 15; Curve 2: 15; Curve 3: 15; Curve 4: 15; Curve 5: 15
| b = | 1 | 2 | 4 | 8 | 1 | 1 | 1 | 1 | 1 | 1
c = | bar: Curve 1 to Curve 10
| d = | 5 | 5 | 5 | 5 | 4 | 1 | 1 | 1 | 1 | 1
| f = | 5 | 5 | 5 | 5 | 100 | 1 | 1 | 1 | 1 | 1
|  | a =15/b =1/c =1/d =5/f =5 | a =15/b =2/c =1/d =5/f =5 | a =15/b =4/c =1/d =5/f =5 | a =15/b =8/c =1/d =5/f =5 | a =15/b =1/c =1/d =4/f =100
Initial Journey Time t0 [s/km]: | bar: Curve 1 to Curve 10
Initial Speed v0 [km/h]: |  | 3600 | 3600 | 3600 | 3600 | 3600 | 3600 | 3600 | 3600 | 3600 | 3600
Values of function:
q/qmax
| 0 | 16 | 16 | 16 | 16 | 16 | 10000 | 10000 | 10000 | 10000 | 10000
| 0.02 | 16 | 16 | 16 | 16 | 16 | 10000 | 10000 | 10000 | 10000 | 10000
| 0.04 | 16 | 16 | 16 | 16 | 16 | 10000 | 10000 | 10000 | 10000 | 10000
| 0.06 | 16 | 16 | 16 | 16 | 16 | 10000 | 10000 | 10000 | 10000 | 10000
| 0.08 | 16 | 16 | 16 | 16 | 16 | 10000 | 10000 | 10000 | 10000 | 10000
| 0.1 | 15.9999 | 16 | 16 | 16 | 16 | 10000 | 10000 | 10000 | 10000 | 10000
| 0.12 | 15.9998 | 15.9999 | 15.9999 | 16 | 16 | 10000 | 10000 | 10000 | 10000 | 10000
| 0.14 | 15.9995 | 15.9997 | 15.9999 | 15.9999 | 16 | 10000 | 10000 | 10000 | 10000 | 10000
| 0.16 | 15.999 | 15.9995 | 15.9997 | 15.9999 | 16 | 10000 | 10000 | 10000 | 10000 | 10000
| 0.18 | 15.9981 | 15.9991 | 15.9995 | 15.9998 | 16 | 10000 | 10000 | 10000 | 10000 | 10000
| 0.2 | 15.9968 | 15.9984 | 15.9992 | 15.9996 | 16 | 10000 | 10000 | 10000 | 10000 | 10000
| 0.22 | 15.9948 | 15.9974 | 15.9987 | 15.9994 | 16 | 10000 | 10000 | 10000 | 10000 | 10000
| 0.24 | 15.992 | 15.996 | 15.998 | 15.999 | 16 | 10000 | 10000 | 10000 | 10000 | 10000
| 0.26 | 15.9881 | 15.9941 | 15.997 | 15.9985 | 16 | 10000 | 10000 | 10000 | 10000 | 10000
| 0.28 | 15.9828 | 15.9914 | 15.9957 | 15.9978 | 16 | 10000 | 10000 | 10000 | 10000 | 10000
| 0.3 | 15.9758 | 15.9879 | 15.9939 | 15.997 | 16 | 10000 | 10000 | 10000 | 10000 | 10000
| 0.32 | 15.9666 | 15.9833 | 15.9916 | 15.9958 | 16 | 10000 | 10000 | 10000 | 10000 | 10000
| 0.34 | 15.9548 | 15.9773 | 15.9887 | 15.9943 | 16 | 10000 | 10000 | 10000 | 10000 | 10000
| 0.36 | 15.9399 | 15.9699 | 15.9849 | 15.9924 | 16 | 10000 | 10000 | 10000 | 10000 | 10000
| 0.38 | 15.9214 | 15.9605 | 15.9802 | 15.9901 | 16 | 10000 | 10000 | 10000 | 10000 | 10000
| 0.4 | 15.8986 | 15.9491 | 15.9745 | 15.9872 | 16 | 10000 | 10000 | 10000 | 10000 | 10000
| 0.42 | 15.871 | 15.9351 | 15.9674 | 15.9837 | 16 | 10000 | 10000 | 10000 | 10000 | 10000
| 0.44 | 15.8378 | 15.9182 | 15.9589 | 15.9794 | 16 | 10000 | 10000 | 10000 | 10000 | 10000
| 0.46 | 15.7982 | 15.8981 | 15.9488 | 15.9743 | 16 | 10000 | 10000 | 10000 | 10000 | 10000
| 0.48 | 15.7515 | 15.8742 | 15.9367 | 15.9683 | 16 | 10000 | 10000 | 10000 | 10000 | 10000
| 0.5 | 15.697 | 15.8462 | 15.9225 | 15.9611 | 16 | 10000 | 10000 | 10000 | 10000 | 10000
| 0.52 | 15.6337 | 15.8134 | 15.9058 | 15.9527 | 16 | 10000 | 10000 | 10000 | 10000 | 10000
| 0.54 | 15.561 | 15.7756 | 15.8865 | 15.9429 | 16 | 10000 | 10000 | 10000 | 10000 | 10000
| 0.56 | 15.478 | 15.732 | 15.8642 | 15.9316 | 16 | 10000 | 10000 | 10000 | 10000 | 10000
| 0.58 | 15.3841 | 15.6822 | 15.8386 | 15.9186 | 16 | 10000 | 10000 | 10000 | 10000 | 10000
| 0.6 | 15.2785 | 15.6258 | 15.8093 | 15.9037 | 16 | 10000 | 10000 | 10000 | 10000 | 10000
| 0.62 | 15.1608 | 15.562 | 15.7761 | 15.8868 | 16 | 10000 | 10000 | 10000 | 10000 | 10000
| 0.64 | 15.0304 | 15.4905 | 15.7386 | 15.8676 | 16 | 10000 | 10000 | 10000 | 10000 | 10000
| 0.66 | 14.887 | 15.4107 | 15.6964 | 15.8459 | 16 | 10000 | 10000 | 10000 | 10000 | 10000
| 0.68 | 14.7306 | 15.3223 | 15.6493 | 15.8215 | 16 | 10000 | 10000 | 10000 | 10000 | 10000
| 0.7 | 14.5611 | 15.2248 | 15.5968 | 15.7942 | 16 | 10000 | 10000 | 10000 | 10000 | 10000
| 0.72 | 14.3788 | 15.1179 | 15.5386 | 15.7638 | 16 | 10000 | 10000 | 10000 | 10000 | 10000
| 0.74 | 14.184 | 15.0013 | 15.4744 | 15.7301 | 16 | 10000 | 10000 | 10000 | 10000 | 10000
| 0.76 | 13.9773 | 14.8749 | 15.4039 | 15.6928 | 16 | 10000 | 10000 | 10000 | 10000 | 10000
| 0.78 | 13.7597 | 14.7385 | 15.3268 | 15.6517 | 16 | 10000 | 10000 | 10000 | 10000 | 10000
| 0.8 | 13.5319 | 14.5922 | 15.2428 | 15.6065 | 16 | 10000 | 10000 | 10000 | 10000 | 10000
| 0.82 | 13.2953 | 14.4362 | 15.1518 | 15.5571 | 16 | 10000 | 10000 | 10000 | 10000 | 10000
| 0.84 | 13.0511 | 14.2706 | 15.0534 | 15.5032 | 16 | 10000 | 10000 | 10000 | 10000 | 10000
| 0.86 | 12.8007 | 14.0958 | 14.9477 | 15.4446 | 16 | 10000 | 10000 | 10000 | 10000 | 10000
| 0.88 | 12.5457 | 13.9122 | 14.8344 | 15.3812 | 16 | 10000 | 10000 | 10000 | 10000 | 10000
| 0.9 | 12.2874 | 13.7205 | 14.7137 | 15.3126 | 15.9997 | 10000 | 10000 | 10000 | 10000 | 10000
| 0.92 | 12.0274 | 13.5214 | 14.5854 | 15.2389 | 15.9974 | 10000 | 10000 | 10000 | 10000 | 10000
| 0.94 | 11.7673 | 13.3155 | 14.4497 | 15.1597 | 15.9774 | 10000 | 10000 | 10000 | 10000 | 10000
| 0.96 | 11.5085 | 13.1039 | 14.3067 | 15.0751 | 15.8175 | 10000 | 10000 | 10000 | 10000 | 10000
| 0.98 | 11.2523 | 12.8872 | 14.1567 | 14.9848 | 14.712 | 10000 | 10000 | 10000 | 10000 | 10000
| 1 | 11 | 12.6667 | 14 | 14.8889 | 10.5 | 10000 | 10000 | 10000 | 10000 | 10000
| 1.02 | 10.7527 | 12.4431 | 13.8369 | 14.7873 | 6.3342 | 10000 | 10000 | 10000 | 10000 | 10000
| 1.04 | 10.5113 | 12.2176 | 13.6678 | 14.6799 | 5.2136 | 10000 | 10000 | 10000 | 10000 | 10000
| 1.06 | 10.2767 | 11.9912 | 13.4931 | 14.5669 | 5.0323 | 10000 | 10000 | 10000 | 10000 | 10000
| 1.08 | 10.0497 | 11.7648 | 13.3135 | 14.4483 | 5.005 | 10000 | 10000 | 10000 | 10000 | 10000
| 1.1 | 9.8307 | 11.5394 | 13.1295 | 14.3242 | 5.0008 | 10000 | 10000 | 10000 | 10000 | 10000
| 1.12 | 9.6201 | 11.3158 | 12.9416 | 14.1948 | 5.0001 | 10000 | 10000 | 10000 | 10000 | 10000
| 1.14 | 9.4183 | 11.095 | 12.7506 | 14.0601 | 5 | 10000 | 10000 | 10000 | 10000 | 10000
| 1.16 | 9.2255 | 10.8776 | 12.557 | 13.9205 | 5 | 10000 | 10000 | 10000 | 10000 | 10000
| 1.18 | 9.0416 | 10.6644 | 12.3616 | 13.7762 | 5 | 10000 | 10000 | 10000 | 10000 | 10000
| 1.2 | 8.8667 | 10.456 | 12.1649 | 13.6275 | 5 | 10000 | 10000 | 10000 | 10000 | 10000
| 1.22 | 8.7007 | 10.2529 | 11.9677 | 13.4747 | 5 | 10000 | 10000 | 10000 | 10000 | 10000
| 1.24 | 8.5435 | 10.0555 | 11.7707 | 13.3182 | 5 | 10000 | 10000 | 10000 | 10000 | 10000
| 1.26 | 8.3948 | 9.8641 | 11.5743 | 13.1583 | 5 | 10000 | 10000 | 10000 | 10000 | 10000
| 1.28 | 8.2543 | 9.6792 | 11.3793 | 12.9955 | 5 | 10000 | 10000 | 10000 | 10000 | 10000
| 1.3 | 8.1218 | 9.5008 | 11.1861 | 12.8301 | 5 | 10000 | 10000 | 10000 | 10000 | 10000
| 1.32 | 7.997 | 9.3292 | 10.9953 | 12.6625 | 5 | 10000 | 10000 | 10000 | 10000 | 10000
| 1.34 | 7.8796 | 9.1644 | 10.8075 | 12.4933 | 5 | 10000 | 10000 | 10000 | 10000 | 10000
| 1.36 | 7.7691 | 9.0063 | 10.6229 | 12.3228 | 5 | 10000 | 10000 | 10000 | 10000 | 10000
| 1.38 | 7.6653 | 8.8551 | 10.442 | 12.1515 | 5 | 10000 | 10000 | 10000 | 10000 | 10000
| 1.4 | 7.5678 | 8.7107 | 10.2652 | 11.9799 | 5 | 10000 | 10000 | 10000 | 10000 | 10000
| 1.42 | 7.4763 | 8.5728 | 10.0927 | 11.8082 | 5 | 10000 | 10000 | 10000 | 10000 | 10000
| 1.44 | 7.3905 | 8.4415 | 9.9247 | 11.6371 | 5 | 10000 | 10000 | 10000 | 10000 | 10000
| 1.46 | 7.31 | 8.3165 | 9.7616 | 11.4668 | 5 | 10000 | 10000 | 10000 | 10000 | 10000
| 1.48 | 7.2344 | 8.1976 | 9.6033 | 11.2977 | 5 | 10000 | 10000 | 10000 | 10000 | 10000
| 1.5 | 7.1636 | 8.0847 | 9.4501 | 11.1303 | 5 | 10000 | 10000 | 10000 | 10000 | 10000
| 1.52 | 7.0973 | 7.9775 | 9.3021 | 10.9647 | 5 | 10000 | 10000 | 10000 | 10000 | 10000
| 1.54 | 7.035 | 7.8759 | 9.1591 | 10.8014 | 5 | 10000 | 10000 | 10000 | 10000 | 10000
| 1.56 | 6.9767 | 7.7795 | 9.0214 | 10.6407 | 5 | 10000 | 10000 | 10000 | 10000 | 10000
| 1.58 | 6.9219 | 7.6883 | 8.8888 | 10.4827 | 5 | 10000 | 10000 | 10000 | 10000 | 10000
| 1.6 | 6.8706 | 7.6018 | 8.7613 | 10.3277 | 5 | 10000 | 10000 | 10000 | 10000 | 10000
| 1.62 | 6.8225 | 7.52 | 8.6389 | 10.1759 | 5 | 10000 | 10000 | 10000 | 10000 | 10000
| 1.64 | 6.7774 | 7.4426 | 8.5215 | 10.0275 | 5 | 10000 | 10000 | 10000 | 10000 | 10000
| 1.66 | 6.735 | 7.3694 | 8.4089 | 9.8826 | 5 | 10000 | 10000 | 10000 | 10000 | 10000
| 1.68 | 6.6953 | 7.3002 | 8.3011 | 9.7413 | 5 | 10000 | 10000 | 10000 | 10000 | 10000
| 1.7 | 6.658 | 7.2347 | 8.198 | 9.6038 | 5 | 10000 | 10000 | 10000 | 10000 | 10000
| 1.72 | 6.6229 | 7.1728 | 8.0993 | 9.4702 | 5 | 10000 | 10000 | 10000 | 10000 | 10000
| 1.74 | 6.59 | 7.1142 | 8.0051 | 9.3404 | 5 | 10000 | 10000 | 10000 | 10000 | 10000
| 1.76 | 6.5591 | 7.0589 | 7.915 | 9.2145 | 5 | 10000 | 10000 | 10000 | 10000 | 10000
| 1.78 | 6.53 | 7.0066 | 7.8291 | 9.0925 | 5 | 10000 | 10000 | 10000 | 10000 | 10000
| 1.8 | 6.5026 | 6.9571 | 7.7471 | 8.9745 | 5 | 10000 | 10000 | 10000 | 10000 | 10000
| 1.82 | 6.4769 | 6.9104 | 7.6688 | 8.8603 | 5 | 10000 | 10000 | 10000 | 10000 | 10000
| 1.84 | 6.4527 | 6.8662 | 7.5942 | 8.75 | 5 | 10000 | 10000 | 10000 | 10000 | 10000
| 1.86 | 6.4299 | 6.8243 | 7.5231 | 8.6436 | 5 | 10000 | 10000 | 10000 | 10000 | 10000
| 1.88 | 6.4084 | 6.7848 | 7.4553 | 8.5409 | 5 | 10000 | 10000 | 10000 | 10000 | 10000
| 1.9 | 6.3882 | 6.7474 | 7.3908 | 8.4419 | 5 | 10000 | 10000 | 10000 | 10000 | 10000
| 1.92 | 6.3691 | 6.7119 | 7.3293 | 8.3466 | 5 | 10000 | 10000 | 10000 | 10000 | 10000
| 1.94 | 6.3511 | 6.6784 | 7.2707 | 8.2548 | 5 | 10000 | 10000 | 10000 | 10000 | 10000
| 1.96 | 6.3342 | 6.6467 | 7.2149 | 8.1665 | 5 | 10000 | 10000 | 10000 | 10000 | 10000
Go back to overview

## values of function TModel Links
Volume Delay function / Capacity Restraint Funktion |  | TModel Links
a, a', d, d' ∈ [0.00, 1000.00]; b, b' , c ∈ [0.00, 100.00]; f, f' ∈ [0.00, 10000.00]
tcr = (t0+a) * (1 + d*((q/(c*qmax))+f)b, q/(c*qmax) <= satcrit tcr = (t0+a') * (1 + d'*((q/(c*qmax))+f')b', q/(c*qmax) > satcrit
Please only fill out the black bordered cells
Project: | TModel Links
[6 empty] | X | Y
Initial Value q/qmax {x} | 0 |  |  |  | Saturation Grade = 1 | 1 | 0
[6 empty] | 1 | 10000
Step: | 0.02
satcrit: | 1
|  | Curve 1 | Curve 2 | Curve 3 | Curve 4 | Curve 5 | Curve 6 | Curve 7 | Curve 8 | Curve 9 | Curve 10
| Description: | Curve 1: a; Curve 2: b; Curve 3: c
Parameter | a = | Curve 1: 0; Curve 2: 0; Curve 3: 0
| a' = | 0 | 0 | 1 | 1 | 1 | 1 | 1 | 1 | 1 | 1
| b = | 4 | 4 | 6 | 1 | 1 | 1 | 1 | 1 | 1 | 1
| b' = | 4 | 4 | 6 | 1 | 1 | 1 | 1 | 1 | 1 | 1
c = | bar: Curve 1 to Curve 10
| d = | 0.5 | 0.5 | 0.6 | 1 | 1 | 1 | 1 | 1 | 1 | 1
| d' = | 0.5 | 0.5 | 0.6 | 1 | 1 | 1 | 1 | 1 | 1 | 1
| f = | 0 | 0.02 | 0.03 | 1 | 1 | 1 | 1 | 1 | 1 | 1
| f' = | 0 | 0.02 | 0.03 | 1 | 1 | 1 | 1 | 1 | 1 | 1
|  | a = 0/a' = 0/b = 4/b' = 4/c =1/d = 0,5/d' = 0,5/f = 0/f' =0 | a = 0/a' = 0/b = 4/b' = 4/c =1/d = 0,5/d' = 0,5/f = 0,02/f' =0,02 | a = 0/a' = 1/b = 6/b' = 6/c =1/d = 0,6/d' = 0,6/f = 0,03/f' =0,03
Initial Journey Time t0 [s/km]: | bar: Curve 1 to Curve 10
Initial Speed [km/h]: |  | 3600 | 3600 | 3600 | 3600 | 3600 | 3600 | 3600 | 3600 | 3600 | 3600
Values of function:
q/qmax
| 0 | 1 | 1.0824 | 1.1941 | 10000 | 10000 | 10000 | 10000 | 10000 | 10000 | 10000
| 0.02 | 1.0406 | 1.1255 | 1.28 | 10000 | 10000 | 10000 | 10000 | 10000 | 10000 | 10000
| 0.04 | 1.0824 | 1.1699 | 1.371 | 10000 | 10000 | 10000 | 10000 | 10000 | 10000 | 10000
| 0.06 | 1.1255 | 1.2155 | 1.4674 | 10000 | 10000 | 10000 | 10000 | 10000 | 10000 | 10000
| 0.08 | 1.1699 | 1.2625 | 1.5693 | 10000 | 10000 | 10000 | 10000 | 10000 | 10000 | 10000
| 0.1 | 1.2155 | 1.3108 | 1.6771 | 10000 | 10000 | 10000 | 10000 | 10000 | 10000 | 10000
| 0.12 | 1.2625 | 1.3605 | 1.791 | 10000 | 10000 | 10000 | 10000 | 10000 | 10000 | 10000
| 0.14 | 1.3108 | 1.4116 | 1.9112 | 10000 | 10000 | 10000 | 10000 | 10000 | 10000 | 10000
| 0.16 | 1.3605 | 1.4641 | 2.0381 | 10000 | 10000 | 10000 | 10000 | 10000 | 10000 | 10000
| 0.18 | 1.4116 | 1.5181 | 2.172 | 10000 | 10000 | 10000 | 10000 | 10000 | 10000 | 10000
| 0.2 | 1.4641 | 1.5735 | 2.3131 | 10000 | 10000 | 10000 | 10000 | 10000 | 10000 | 10000
| 0.22 | 1.5181 | 1.6305 | 2.4617 | 10000 | 10000 | 10000 | 10000 | 10000 | 10000 | 10000
| 0.24 | 1.5735 | 1.689 | 2.6182 | 10000 | 10000 | 10000 | 10000 | 10000 | 10000 | 10000
| 0.26 | 1.6305 | 1.749 | 2.783 | 10000 | 10000 | 10000 | 10000 | 10000 | 10000 | 10000
| 0.28 | 1.689 | 1.8106 | 2.9562 | 10000 | 10000 | 10000 | 10000 | 10000 | 10000 | 10000
| 0.3 | 1.749 | 1.8739 | 3.1384 | 10000 | 10000 | 10000 | 10000 | 10000 | 10000 | 10000
| 0.32 | 1.8106 | 1.9388 | 3.3299 | 10000 | 10000 | 10000 | 10000 | 10000 | 10000 | 10000
| 0.34 | 1.8739 | 2.0053 | 3.5309 | 10000 | 10000 | 10000 | 10000 | 10000 | 10000 | 10000
| 0.36 | 1.9388 | 2.0736 | 3.742 | 10000 | 10000 | 10000 | 10000 | 10000 | 10000 | 10000
| 0.38 | 2.0053 | 2.1436 | 3.9635 | 10000 | 10000 | 10000 | 10000 | 10000 | 10000 | 10000
| 0.4 | 2.0736 | 2.2153 | 4.1959 | 10000 | 10000 | 10000 | 10000 | 10000 | 10000 | 10000
| 0.42 | 2.1436 | 2.2889 | 4.4394 | 10000 | 10000 | 10000 | 10000 | 10000 | 10000 | 10000
| 0.44 | 2.2153 | 2.3642 | 4.6947 | 10000 | 10000 | 10000 | 10000 | 10000 | 10000 | 10000
| 0.46 | 2.2889 | 2.4414 | 4.962 | 10000 | 10000 | 10000 | 10000 | 10000 | 10000 | 10000
| 0.48 | 2.3642 | 2.5205 | 5.2419 | 10000 | 10000 | 10000 | 10000 | 10000 | 10000 | 10000
| 0.5 | 2.4414 | 2.6014 | 5.5349 | 10000 | 10000 | 10000 | 10000 | 10000 | 10000 | 10000
| 0.52 | 2.5205 | 2.6844 | 5.8414 | 10000 | 10000 | 10000 | 10000 | 10000 | 10000 | 10000
| 0.54 | 2.6014 | 2.7692 | 6.1619 | 10000 | 10000 | 10000 | 10000 | 10000 | 10000 | 10000
| 0.56 | 2.6844 | 2.8561 | 6.4969 | 10000 | 10000 | 10000 | 10000 | 10000 | 10000 | 10000
| 0.58 | 2.7692 | 2.945 | 6.8469 | 10000 | 10000 | 10000 | 10000 | 10000 | 10000 | 10000
| 0.6 | 2.8561 | 3.036 | 7.2125 | 10000 | 10000 | 10000 | 10000 | 10000 | 10000 | 10000
| 0.62 | 2.945 | 3.129 | 7.5943 | 10000 | 10000 | 10000 | 10000 | 10000 | 10000 | 10000
| 0.64 | 3.036 | 3.2242 | 7.9928 | 10000 | 10000 | 10000 | 10000 | 10000 | 10000 | 10000
| 0.66 | 3.129 | 3.3215 | 8.4085 | 10000 | 10000 | 10000 | 10000 | 10000 | 10000 | 10000
| 0.68 | 3.2242 | 3.421 | 8.8421 | 10000 | 10000 | 10000 | 10000 | 10000 | 10000 | 10000
| 0.7 | 3.3215 | 3.5228 | 9.2941 | 10000 | 10000 | 10000 | 10000 | 10000 | 10000 | 10000
| 0.72 | 3.421 | 3.6267 | 9.7653 | 10000 | 10000 | 10000 | 10000 | 10000 | 10000 | 10000
| 0.74 | 3.5228 | 3.733 | 10.2562 | 10000 | 10000 | 10000 | 10000 | 10000 | 10000 | 10000
| 0.76 | 3.6267 | 3.8416 | 10.7674 | 10000 | 10000 | 10000 | 10000 | 10000 | 10000 | 10000
| 0.78 | 3.733 | 3.9525 | 11.2998 | 10000 | 10000 | 10000 | 10000 | 10000 | 10000 | 10000
| 0.8 | 3.8416 | 4.0659 | 11.8539 | 10000 | 10000 | 10000 | 10000 | 10000 | 10000 | 10000
| 0.82 | 3.9525 | 4.1816 | 12.4305 | 10000 | 10000 | 10000 | 10000 | 10000 | 10000 | 10000
| 0.84 | 4.0659 | 4.2998 | 13.0302 | 10000 | 10000 | 10000 | 10000 | 10000 | 10000 | 10000
| 0.86 | 4.1816 | 4.4205 | 13.6539 | 10000 | 10000 | 10000 | 10000 | 10000 | 10000 | 10000
| 0.88 | 4.2998 | 4.5437 | 14.3023 | 10000 | 10000 | 10000 | 10000 | 10000 | 10000 | 10000
| 0.9 | 4.4205 | 4.6695 | 14.9761 | 10000 | 10000 | 10000 | 10000 | 10000 | 10000 | 10000
| 0.92 | 4.5437 | 4.7979 | 15.6761 | 10000 | 10000 | 10000 | 10000 | 10000 | 10000 | 10000
| 0.94 | 4.6695 | 4.9288 | 16.4032 | 10000 | 10000 | 10000 | 10000 | 10000 | 10000 | 10000
| 0.96 | 4.7979 | 5.0625 | 17.1583 | 10000 | 10000 | 10000 | 10000 | 10000 | 10000 | 10000
| 0.98 | 4.9288 | 5.1989 | 17.942 | 10000 | 10000 | 10000 | 10000 | 10000 | 10000 | 10000
| 1 | 5.0625 | 5.3379 | 18.7554 | 10000 | 10000 | 10000 | 10000 | 10000 | 10000 | 10000
| 1.02 | 5.1989 | 5.4798 | 39.1985 | 10000 | 10000 | 10000 | 10000 | 10000 | 10000 | 10000
| 1.04 | 5.3379 | 5.6245 | 40.949 | 10000 | 10000 | 10000 | 10000 | 10000 | 10000 | 10000
| 1.06 | 5.4798 | 5.772 | 42.7642 | 10000 | 10000 | 10000 | 10000 | 10000 | 10000 | 10000
| 1.08 | 5.6245 | 5.9224 | 44.6459 | 10000 | 10000 | 10000 | 10000 | 10000 | 10000 | 10000
| 1.1 | 5.772 | 6.0757 | 46.5962 | 10000 | 10000 | 10000 | 10000 | 10000 | 10000 | 10000
| 1.12 | 5.9224 | 6.232 | 48.6169 | 10000 | 10000 | 10000 | 10000 | 10000 | 10000 | 10000
| 1.14 | 6.0757 | 6.3913 | 50.7102 | 10000 | 10000 | 10000 | 10000 | 10000 | 10000 | 10000
| 1.16 | 6.232 | 6.5536 | 52.878 | 10000 | 10000 | 10000 | 10000 | 10000 | 10000 | 10000
| 1.18 | 6.3913 | 6.719 | 55.1225 | 10000 | 10000 | 10000 | 10000 | 10000 | 10000 | 10000
| 1.2 | 6.5536 | 6.8875 | 57.4458 | 10000 | 10000 | 10000 | 10000 | 10000 | 10000 | 10000
| 1.22 | 6.719 | 7.0591 | 59.8502 | 10000 | 10000 | 10000 | 10000 | 10000 | 10000 | 10000
| 1.24 | 6.8875 | 7.2339 | 62.3378 | 10000 | 10000 | 10000 | 10000 | 10000 | 10000 | 10000
| 1.26 | 7.0591 | 7.412 | 64.9111 | 10000 | 10000 | 10000 | 10000 | 10000 | 10000 | 10000
| 1.28 | 7.2339 | 7.5933 | 67.5722 | 10000 | 10000 | 10000 | 10000 | 10000 | 10000 | 10000
| 1.3 | 7.412 | 7.778 | 70.3237 | 10000 | 10000 | 10000 | 10000 | 10000 | 10000 | 10000
| 1.32 | 7.5933 | 7.9659 | 73.1678 | 10000 | 10000 | 10000 | 10000 | 10000 | 10000 | 10000
| 1.34 | 7.778 | 8.1573 | 76.1072 | 10000 | 10000 | 10000 | 10000 | 10000 | 10000 | 10000
| 1.36 | 7.9659 | 8.3521 | 79.1444 | 10000 | 10000 | 10000 | 10000 | 10000 | 10000 | 10000
| 1.38 | 8.1573 | 8.5504 | 82.2819 | 10000 | 10000 | 10000 | 10000 | 10000 | 10000 | 10000
| 1.4 | 8.3521 | 8.7521 | 85.5224 | 10000 | 10000 | 10000 | 10000 | 10000 | 10000 | 10000
| 1.42 | 8.5504 | 8.9575 | 88.8685 | 10000 | 10000 | 10000 | 10000 | 10000 | 10000 | 10000
| 1.44 | 8.7521 | 9.1664 | 92.323 | 10000 | 10000 | 10000 | 10000 | 10000 | 10000 | 10000
| 1.46 | 8.9575 | 9.3789 | 95.8887 | 10000 | 10000 | 10000 | 10000 | 10000 | 10000 | 10000
| 1.48 | 9.1664 | 9.5951 | 99.5684 | 10000 | 10000 | 10000 | 10000 | 10000 | 10000 | 10000
| 1.5 | 9.3789 | 9.8151 | 103.3651 | 10000 | 10000 | 10000 | 10000 | 10000 | 10000 | 10000
| 1.52 | 9.5951 | 10.0388 | 107.2816 | 10000 | 10000 | 10000 | 10000 | 10000 | 10000 | 10000
| 1.54 | 9.8151 | 10.2663 | 111.3211 | 10000 | 10000 | 10000 | 10000 | 10000 | 10000 | 10000
| 1.56 | 10.0388 | 10.4976 | 115.4865 | 10000 | 10000 | 10000 | 10000 | 10000 | 10000 | 10000
| 1.58 | 10.2663 | 10.7328 | 119.7809 | 10000 | 10000 | 10000 | 10000 | 10000 | 10000 | 10000
| 1.6 | 10.4976 | 10.972 | 124.2077 | 10000 | 10000 | 10000 | 10000 | 10000 | 10000 | 10000
| 1.62 | 10.7328 | 11.2151 | 128.7699 | 10000 | 10000 | 10000 | 10000 | 10000 | 10000 | 10000
| 1.64 | 10.972 | 11.4623 | 133.471 | 10000 | 10000 | 10000 | 10000 | 10000 | 10000 | 10000
| 1.66 | 11.2151 | 11.7135 | 138.3142 | 10000 | 10000 | 10000 | 10000 | 10000 | 10000 | 10000
| 1.68 | 11.4623 | 11.9688 | 143.3029 | 10000 | 10000 | 10000 | 10000 | 10000 | 10000 | 10000
| 1.7 | 11.7135 | 12.2283 | 148.4408 | 10000 | 10000 | 10000 | 10000 | 10000 | 10000 | 10000
| 1.72 | 11.9688 | 12.492 | 153.7312 | 10000 | 10000 | 10000 | 10000 | 10000 | 10000 | 10000
| 1.74 | 12.2283 | 12.7599 | 159.1778 | 10000 | 10000 | 10000 | 10000 | 10000 | 10000 | 10000
| 1.76 | 12.492 | 13.0321 | 164.7843 | 10000 | 10000 | 10000 | 10000 | 10000 | 10000 | 10000
| 1.78 | 12.7599 | 13.3086 | 170.5544 | 10000 | 10000 | 10000 | 10000 | 10000 | 10000 | 10000
| 1.8 | 13.0321 | 13.5895 | 176.4919 | 10000 | 10000 | 10000 | 10000 | 10000 | 10000 | 10000
| 1.82 | 13.3086 | 13.8749 | 182.6006 | 10000 | 10000 | 10000 | 10000 | 10000 | 10000 | 10000
| 1.84 | 13.5895 | 14.1647 | 188.8846 | 10000 | 10000 | 10000 | 10000 | 10000 | 10000 | 10000
| 1.86 | 13.8749 | 14.459 | 195.3477 | 10000 | 10000 | 10000 | 10000 | 10000 | 10000 | 10000
| 1.88 | 14.1647 | 14.7579 | 201.9941 | 10000 | 10000 | 10000 | 10000 | 10000 | 10000 | 10000
| 1.9 | 14.459 | 15.0614 | 208.8278 | 10000 | 10000 | 10000 | 10000 | 10000 | 10000 | 10000
| 1.92 | 14.7579 | 15.3695 | 215.8532 | 10000 | 10000 | 10000 | 10000 | 10000 | 10000 | 10000
| 1.94 | 15.0614 | 15.6824 | 223.0744 | 10000 | 10000 | 10000 | 10000 | 10000 | 10000 | 10000
| 1.96 | 15.3695 | 16 | 230.4958 | 10000 | 10000 | 10000 | 10000 | 10000 | 10000 | 10000
2
Go back to overview

## values of function TModel Nodes
Volume Delay function / Capacity Restraint Funktion |  | TModel Nodes
a, a', d, d' ∈ [0.00, 1000.00]; b, b' , c ∈ [0.00, 100.00]; f, f' ∈ [0.00, 10000.00]
tcr = (t0+a) + d*((q/(c*qmax))+f)b, q/(c*qmax) <= satcrit tcr = (t0+a') + d'*((q/(c*qmax))+f')b', q/(c*qmax) > satcrit
Please only fill out the black bordered cells
Project: | TModel Nodes
[6 empty] | X | Y
Initial Value q/qmax {x} | 0 |  |  |  | Saturation Grade = 1 | 1 | 0
[6 empty] | 1 | 10000
Step: | 0.02
satcrit: | 1
|  | Curve 1 | Curve 2 | Curve 3 | Curve 4 | Curve 5 | Curve 6 | Curve 7 | Curve 8 | Curve 9 | Curve 10
| Description: | Curve 1: a; Curve 2: b; Curve 3: c
Parameter | a = | Curve 1: 0; Curve 2: 0; Curve 3: 0
| a' = | 0 | 0 | 1 | 1 | 1 | 1 | 1 | 1 | 1 | 1
| b = | 4 | 4 | 6 | 1 | 1 | 1 | 1 | 1 | 1 | 1
| b' = | 4 | 4 | 6 | 1 | 1 | 1 | 1 | 1 | 1 | 1
c = | bar: Curve 1 to Curve 10
| d = | 0.5 | 0.5 | 0.6 | 1 | 1 | 1 | 1 | 1 | 1 | 1
| d' = | 0.5 | 0.5 | 0.6 | 1 | 1 | 1 | 1 | 1 | 1 | 1
| f = | 0 | 0.02 | 0.03 | 1 | 1 | 1 | 1 | 1 | 1 | 1
| f' = | 0 | 0.02 | 0.03 | 1 | 1 | 1 | 1 | 1 | 1 | 1
|  | a = 0/a' = 0/b = 4/b' = 4/c =1/d = 0,5/d' = 0,5/f = 0/f' =0 | a = 0/a' = 0/b = 4/b' = 4/c =1/d = 0,5/d' = 0,5/f = 0,02/f' =0,02 | a = 0/a' = 1/b = 6/b' = 6/c =1/d = 0,6/d' = 0,6/f = 0,03/f' =0,03
Initial Journey Time t0 [s/km]: | bar: Curve 1 to Curve 10
Initial Speed [km/h]: |  | 3600 | 3600 | 3600 | 3600 | 3600 | 3600 | 3600 | 3600 | 3600 | 3600
Values of function:
q/qmax
| 0 | 2 | 2.0824 | 2.1941 | 10000 | 10000 | 10000 | 10000 | 10000 | 10000 | 10000
| 0.02 | 2.0406 | 2.1255 | 2.28 | 10000 | 10000 | 10000 | 10000 | 10000 | 10000 | 10000
| 0.04 | 2.0824 | 2.1699 | 2.371 | 10000 | 10000 | 10000 | 10000 | 10000 | 10000 | 10000
| 0.06 | 2.1255 | 2.2155 | 2.4674 | 10000 | 10000 | 10000 | 10000 | 10000 | 10000 | 10000
| 0.08 | 2.1699 | 2.2625 | 2.5693 | 10000 | 10000 | 10000 | 10000 | 10000 | 10000 | 10000
| 0.1 | 2.2155 | 2.3108 | 2.6771 | 10000 | 10000 | 10000 | 10000 | 10000 | 10000 | 10000
| 0.12 | 2.2625 | 2.3605 | 2.791 | 10000 | 10000 | 10000 | 10000 | 10000 | 10000 | 10000
| 0.14 | 2.3108 | 2.4116 | 2.9112 | 10000 | 10000 | 10000 | 10000 | 10000 | 10000 | 10000
| 0.16 | 2.3605 | 2.4641 | 3.0381 | 10000 | 10000 | 10000 | 10000 | 10000 | 10000 | 10000
| 0.18 | 2.4116 | 2.5181 | 3.172 | 10000 | 10000 | 10000 | 10000 | 10000 | 10000 | 10000
| 0.2 | 2.4641 | 2.5735 | 3.3131 | 10000 | 10000 | 10000 | 10000 | 10000 | 10000 | 10000
| 0.22 | 2.5181 | 2.6305 | 3.4617 | 10000 | 10000 | 10000 | 10000 | 10000 | 10000 | 10000
| 0.24 | 2.5735 | 2.689 | 3.6182 | 10000 | 10000 | 10000 | 10000 | 10000 | 10000 | 10000
| 0.26 | 2.6305 | 2.749 | 3.783 | 10000 | 10000 | 10000 | 10000 | 10000 | 10000 | 10000
| 0.28 | 2.689 | 2.8106 | 3.9562 | 10000 | 10000 | 10000 | 10000 | 10000 | 10000 | 10000
| 0.3 | 2.749 | 2.8739 | 4.1384 | 10000 | 10000 | 10000 | 10000 | 10000 | 10000 | 10000
| 0.32 | 2.8106 | 2.9388 | 4.3299 | 10000 | 10000 | 10000 | 10000 | 10000 | 10000 | 10000
| 0.34 | 2.8739 | 3.0053 | 4.5309 | 10000 | 10000 | 10000 | 10000 | 10000 | 10000 | 10000
| 0.36 | 2.9388 | 3.0736 | 4.742 | 10000 | 10000 | 10000 | 10000 | 10000 | 10000 | 10000
| 0.38 | 3.0053 | 3.1436 | 4.9635 | 10000 | 10000 | 10000 | 10000 | 10000 | 10000 | 10000
| 0.4 | 3.0736 | 3.2153 | 5.1959 | 10000 | 10000 | 10000 | 10000 | 10000 | 10000 | 10000
| 0.42 | 3.1436 | 3.2889 | 5.4394 | 10000 | 10000 | 10000 | 10000 | 10000 | 10000 | 10000
| 0.44 | 3.2153 | 3.3642 | 5.6947 | 10000 | 10000 | 10000 | 10000 | 10000 | 10000 | 10000
| 0.46 | 3.2889 | 3.4414 | 5.962 | 10000 | 10000 | 10000 | 10000 | 10000 | 10000 | 10000
| 0.48 | 3.3642 | 3.5205 | 6.2419 | 10000 | 10000 | 10000 | 10000 | 10000 | 10000 | 10000
| 0.5 | 3.4414 | 3.6014 | 6.5349 | 10000 | 10000 | 10000 | 10000 | 10000 | 10000 | 10000
| 0.52 | 3.5205 | 3.6844 | 6.8414 | 10000 | 10000 | 10000 | 10000 | 10000 | 10000 | 10000
| 0.54 | 3.6014 | 3.7692 | 7.1619 | 10000 | 10000 | 10000 | 10000 | 10000 | 10000 | 10000
| 0.56 | 3.6844 | 3.8561 | 7.4969 | 10000 | 10000 | 10000 | 10000 | 10000 | 10000 | 10000
| 0.58 | 3.7692 | 3.945 | 7.8469 | 10000 | 10000 | 10000 | 10000 | 10000 | 10000 | 10000
| 0.6 | 3.8561 | 4.036 | 8.2125 | 10000 | 10000 | 10000 | 10000 | 10000 | 10000 | 10000
| 0.62 | 3.945 | 4.129 | 8.5943 | 10000 | 10000 | 10000 | 10000 | 10000 | 10000 | 10000
| 0.64 | 4.036 | 4.2242 | 8.9928 | 10000 | 10000 | 10000 | 10000 | 10000 | 10000 | 10000
| 0.66 | 4.129 | 4.3215 | 9.4085 | 10000 | 10000 | 10000 | 10000 | 10000 | 10000 | 10000
| 0.68 | 4.2242 | 4.421 | 9.8421 | 10000 | 10000 | 10000 | 10000 | 10000 | 10000 | 10000
| 0.7 | 4.3215 | 4.5228 | 10.2941 | 10000 | 10000 | 10000 | 10000 | 10000 | 10000 | 10000
| 0.72 | 4.421 | 4.6267 | 10.7653 | 10000 | 10000 | 10000 | 10000 | 10000 | 10000 | 10000
| 0.74 | 4.5228 | 4.733 | 11.2562 | 10000 | 10000 | 10000 | 10000 | 10000 | 10000 | 10000
| 0.76 | 4.6267 | 4.8416 | 11.7674 | 10000 | 10000 | 10000 | 10000 | 10000 | 10000 | 10000
| 0.78 | 4.733 | 4.9525 | 12.2998 | 10000 | 10000 | 10000 | 10000 | 10000 | 10000 | 10000
| 0.8 | 4.8416 | 5.0659 | 12.8539 | 10000 | 10000 | 10000 | 10000 | 10000 | 10000 | 10000
| 0.82 | 4.9525 | 5.1816 | 13.4305 | 10000 | 10000 | 10000 | 10000 | 10000 | 10000 | 10000
| 0.84 | 5.0659 | 5.2998 | 14.0302 | 10000 | 10000 | 10000 | 10000 | 10000 | 10000 | 10000
| 0.86 | 5.1816 | 5.4205 | 14.6539 | 10000 | 10000 | 10000 | 10000 | 10000 | 10000 | 10000
| 0.88 | 5.2998 | 5.5437 | 15.3023 | 10000 | 10000 | 10000 | 10000 | 10000 | 10000 | 10000
| 0.9 | 5.4205 | 5.6695 | 15.9761 | 10000 | 10000 | 10000 | 10000 | 10000 | 10000 | 10000
| 0.92 | 5.5437 | 5.7979 | 16.6761 | 10000 | 10000 | 10000 | 10000 | 10000 | 10000 | 10000
| 0.94 | 5.6695 | 5.9288 | 17.4032 | 10000 | 10000 | 10000 | 10000 | 10000 | 10000 | 10000
| 0.96 | 5.7979 | 6.0625 | 18.1583 | 10000 | 10000 | 10000 | 10000 | 10000 | 10000 | 10000
| 0.98 | 5.9288 | 6.1989 | 18.942 | 10000 | 10000 | 10000 | 10000 | 10000 | 10000 | 10000
| 1 | 6.0625 | 6.3379 | 19.7554 | 10000 | 10000 | 10000 | 10000 | 10000 | 10000 | 10000
| 1.02 | 6.1989 | 6.4798 | 21.5992 | 10000 | 10000 | 10000 | 10000 | 10000 | 10000 | 10000
| 1.04 | 6.3379 | 6.6245 | 22.4745 | 10000 | 10000 | 10000 | 10000 | 10000 | 10000 | 10000
| 1.06 | 6.4798 | 6.772 | 23.3821 | 10000 | 10000 | 10000 | 10000 | 10000 | 10000 | 10000
| 1.08 | 6.6245 | 6.9224 | 24.323 | 10000 | 10000 | 10000 | 10000 | 10000 | 10000 | 10000
| 1.1 | 6.772 | 7.0757 | 25.2981 | 10000 | 10000 | 10000 | 10000 | 10000 | 10000 | 10000
| 1.12 | 6.9224 | 7.232 | 26.3085 | 10000 | 10000 | 10000 | 10000 | 10000 | 10000 | 10000
| 1.14 | 7.0757 | 7.3913 | 27.3551 | 10000 | 10000 | 10000 | 10000 | 10000 | 10000 | 10000
| 1.16 | 7.232 | 7.5536 | 28.439 | 10000 | 10000 | 10000 | 10000 | 10000 | 10000 | 10000
| 1.18 | 7.3913 | 7.719 | 29.5612 | 10000 | 10000 | 10000 | 10000 | 10000 | 10000 | 10000
| 1.2 | 7.5536 | 7.8875 | 30.7229 | 10000 | 10000 | 10000 | 10000 | 10000 | 10000 | 10000
| 1.22 | 7.719 | 8.0591 | 31.9251 | 10000 | 10000 | 10000 | 10000 | 10000 | 10000 | 10000
| 1.24 | 7.8875 | 8.2339 | 33.1689 | 10000 | 10000 | 10000 | 10000 | 10000 | 10000 | 10000
| 1.26 | 8.0591 | 8.412 | 34.4555 | 10000 | 10000 | 10000 | 10000 | 10000 | 10000 | 10000
| 1.28 | 8.2339 | 8.5933 | 35.7861 | 10000 | 10000 | 10000 | 10000 | 10000 | 10000 | 10000
| 1.3 | 8.412 | 8.778 | 37.1618 | 10000 | 10000 | 10000 | 10000 | 10000 | 10000 | 10000
| 1.32 | 8.5933 | 8.9659 | 38.5839 | 10000 | 10000 | 10000 | 10000 | 10000 | 10000 | 10000
| 1.34 | 8.778 | 9.1573 | 40.0536 | 10000 | 10000 | 10000 | 10000 | 10000 | 10000 | 10000
| 1.36 | 8.9659 | 9.3521 | 41.5722 | 10000 | 10000 | 10000 | 10000 | 10000 | 10000 | 10000
| 1.38 | 9.1573 | 9.5504 | 43.1409 | 10000 | 10000 | 10000 | 10000 | 10000 | 10000 | 10000
| 1.4 | 9.3521 | 9.7521 | 44.7612 | 10000 | 10000 | 10000 | 10000 | 10000 | 10000 | 10000
| 1.42 | 9.5504 | 9.9575 | 46.4342 | 10000 | 10000 | 10000 | 10000 | 10000 | 10000 | 10000
| 1.44 | 9.7521 | 10.1664 | 48.1615 | 10000 | 10000 | 10000 | 10000 | 10000 | 10000 | 10000
| 1.46 | 9.9575 | 10.3789 | 49.9443 | 10000 | 10000 | 10000 | 10000 | 10000 | 10000 | 10000
| 1.48 | 10.1664 | 10.5951 | 51.7842 | 10000 | 10000 | 10000 | 10000 | 10000 | 10000 | 10000
| 1.5 | 10.3789 | 10.8151 | 53.6825 | 10000 | 10000 | 10000 | 10000 | 10000 | 10000 | 10000
| 1.52 | 10.5951 | 11.0388 | 55.6408 | 10000 | 10000 | 10000 | 10000 | 10000 | 10000 | 10000
| 1.54 | 10.8151 | 11.2663 | 57.6605 | 10000 | 10000 | 10000 | 10000 | 10000 | 10000 | 10000
| 1.56 | 11.0388 | 11.4976 | 59.7432 | 10000 | 10000 | 10000 | 10000 | 10000 | 10000 | 10000
| 1.58 | 11.2663 | 11.7328 | 61.8905 | 10000 | 10000 | 10000 | 10000 | 10000 | 10000 | 10000
| 1.6 | 11.4976 | 11.972 | 64.1038 | 10000 | 10000 | 10000 | 10000 | 10000 | 10000 | 10000
| 1.62 | 11.7328 | 12.2151 | 66.385 | 10000 | 10000 | 10000 | 10000 | 10000 | 10000 | 10000
| 1.64 | 11.972 | 12.4623 | 68.7355 | 10000 | 10000 | 10000 | 10000 | 10000 | 10000 | 10000
| 1.66 | 12.2151 | 12.7135 | 71.1571 | 10000 | 10000 | 10000 | 10000 | 10000 | 10000 | 10000
| 1.68 | 12.4623 | 12.9688 | 73.6515 | 10000 | 10000 | 10000 | 10000 | 10000 | 10000 | 10000
| 1.7 | 12.7135 | 13.2283 | 76.2204 | 10000 | 10000 | 10000 | 10000 | 10000 | 10000 | 10000
| 1.72 | 12.9688 | 13.492 | 78.8656 | 10000 | 10000 | 10000 | 10000 | 10000 | 10000 | 10000
| 1.74 | 13.2283 | 13.7599 | 81.5889 | 10000 | 10000 | 10000 | 10000 | 10000 | 10000 | 10000
| 1.76 | 13.492 | 14.0321 | 84.3921 | 10000 | 10000 | 10000 | 10000 | 10000 | 10000 | 10000
| 1.78 | 13.7599 | 14.3086 | 87.2772 | 10000 | 10000 | 10000 | 10000 | 10000 | 10000 | 10000
| 1.8 | 14.0321 | 14.5895 | 90.2459 | 10000 | 10000 | 10000 | 10000 | 10000 | 10000 | 10000
| 1.82 | 14.3086 | 14.8749 | 93.3003 | 10000 | 10000 | 10000 | 10000 | 10000 | 10000 | 10000
| 1.84 | 14.5895 | 15.1647 | 96.4423 | 10000 | 10000 | 10000 | 10000 | 10000 | 10000 | 10000
| 1.86 | 14.8749 | 15.459 | 99.6738 | 10000 | 10000 | 10000 | 10000 | 10000 | 10000 | 10000
| 1.88 | 15.1647 | 15.7579 | 102.997 | 10000 | 10000 | 10000 | 10000 | 10000 | 10000 | 10000
| 1.9 | 15.459 | 16.0614 | 106.4139 | 10000 | 10000 | 10000 | 10000 | 10000 | 10000 | 10000
| 1.92 | 15.7579 | 16.3695 | 109.9266 | 10000 | 10000 | 10000 | 10000 | 10000 | 10000 | 10000
| 1.94 | 16.0614 | 16.6824 | 113.5372 | 10000 | 10000 | 10000 | 10000 | 10000 | 10000 | 10000
| 1.96 | 16.3695 | 17 | 117.2479 | 10000 | 10000 | 10000 | 10000 | 10000 | 10000 | 10000
2
Go back to overview