## flightcontrolerbomdoc
Line # | Name | Description | Designator | Revision ID | Revision State | Revision Status | Quantity | Manufacturer 1 | Manufacturer Part Number 1 | Manufacturer Lifecycle 1 | Supplier 1 | Supplier Part Number 1 | Supplier Unit Price 1 | Supplier Subtotal 1
| C0805C104K5RACTU | CAP CER 0.1UF 50V X7R 0805 | C1, C2 | CMP-2007-00279-2 | New From Design | Up to date | 2 | Yageo Group | C0805C104K5RACTU | Volume Production | RS (Formerly Allied Electronics) | C0805C104K5RACTU | 0.02 | 0.04
| CL21A226MQQNNNE | CL21 Series 0805 22uF 6.3V ±20% Tolerance X5R Multilayer Ceramic Chip Capacitor | C3 | CMP-13271-000185-1 | New From Design | Up to date | 1 | Samsung Electro-Mechanics | CL21A226MQQNNNE | Volume Production | DigiKey | 1276-1100-1-ND | 0.13 | 0.13
| CC0805KKX7R8BB105 | CAP CER 1UF 25V X7R 0805 | C4, C5, C10, C16 | CMP-2100-03605-2 | New From Design | Up to date | 4 | Yageo Group | CC0805KKX7R8BB105 | Volume Production | Arrow Electronics | CC0805KKX7R8BB105 | 0.0113 | 0.0452
| CC0805KPX7R9BB104 | CC0805 100 nF X7R 10.00% 50 V | C11 | CMP-2007-01272-2 | New From Design | Up to date | 1 | Yageo Group | CC0805KPX7R9BB104 | Volume Production | DigiKey | 13-CC0805KPX7R9BB104CT-ND | 0.11 | 0.11
| CL10A475KP8NNNC | Cap Ceramic 4.7uF 10V X5R ±10% Pad SMD 0603 +85°C T/R | C12, C14 | CMP-13271-003017-1 | New From Design | Up to date | 2 | Samsung Electro-Mechanics | CL10A475KP8NNNC | Volume Production | DigiKey | 1276-1044-6-ND | 0.1 | 0.2
| C0603C104K5RACTU | CAP CER 0.1UF 50V X7R 0603 | C13, C15, C21, C22_1_U_VDDCap1, C22_1_U_VDDCap2, C22_1_U_VDDCap3, C22_1_U_VDDCap4, C22_1_U_VDDCap5, C22_1_U_VDDCap6, C22_1_U_VDDCap7, C22_1_U_VDDCap8, C22_1_U_VDDCap9 | CMP-2006-03061-2 | New From Design | Up to date | 12 | Yageo Group | C0603C104K5RACTU | Volume Production | Mouser | 80-C0603C104K5R | 0.015 | 0.18
| C0805C220J5GACTU | Capacitor; Ceramic; Cap; 22.0pF; Tol 5%; SMT; Vol-Rtg 50V; C0G; Tape and Reel | C17, C18 | CMP-2007-00048-2 | New From Design | Up to date | 2 | Yageo Group | C0805C220J5GACTU | Volume Production | RS (Formerly Allied Electronics) | C0805C220J5GACTU | 0.02 | 0.04
| CL10B225KP8NNNC | Cap Ceramic 2.2uF 10V X7R ±10% Pad SMD 0603 +125°C T/R | C19, C20 | CMP-13271-003582-1 | New From Design | Up to date | 2 | Samsung Electro-Mechanics | CL10B225KP8NNNC | Volume Production | DigiKey | 1276-1134-1-ND | 0.11 | 0.22
| SML-LX1206IC-TR | LED Red, 65 mW, -40 to 85 degC, 2-Pin SMD, RoHS, Tape and Reel | DS1, DS2 | CMP-2000-07123-1 | Released | Up to date | 2 | Lumex | SML-LX1206IC-TR | Volume Production | RS (Formerly Allied Electronics) | SML-LX1206IC-TR | 0.07 | 0.14
| 1206L110THYR | PTC RESET FUSE 8V 1.1A 1206 | F1 | CMP-08606-000042-1 | New From Design | Up to date | 1 | Littelfuse | 1206L110THYR | Volume Production | Newark | 1206L110THYR | 0.073 | 0.073
| BLM21AG601SN1D | Chip Ferrite Bead, 0805, 600Ω @ 100MHz, 0.2Ω, 25%, 700mA | FB1 | CMP-0686-00639-3 | Released | Up to date | 1 | Murata | BLM21AG601SN1D | Volume Production | DigiKey | 490-1040-1-ND | 0.16 | 0.16
| 8Pin | SH Series 8 Position 1 mm Pitch Surface Mount Side Entry Shrouded Header SM08B-SRSS-TB | J1 |  | Not managed |  | 1
| 217179-0001 | CONN RCP USB2.0 TYP C 24P SMD RA | J2 | CMP-04767-000028-2 | New From Design | Up to date | 1 | Molex | 217179-0001 | Volume Production | Arrow Electronics | 2171790001 | 0.7939 | 0.7939
| Speaker | 5 mm, 3 Vo-p, 75 dB, Surface Mount (SMT), Magnetic Audio Transducer Buzzer CMT-0525-75-SMT-TR | LS1 |  | Not managed |  | 1
| sw |  | PAD1, PAD2, PAD3, PAD4, PAD5, PAD6, PAD7, PAD8, PAD9, PAD10 |  | Not managed |  | 10
| RC0805JR-075K1L |  | R1, R3 | CMP-2001-01390-1 | Released | Up to date | 2 | Yageo Group | RC0805JR-075K1L | Volume Production | Farnell | RC0805JR-075K1L | 0.01111 | 0.11114
| CRCW0805402RFKEA | RES Thick Film, 402Ω, 1%, 0.125W, 100ppm/°C, 0805 | R2 | CMP-2001-03902-2 | New From Design | Up to date | 1 | Vishay | CRCW0805402RFKEA | Volume Production | Avnet | 53K0247 | 0.013 | 0.013
| CRCW080522R0FKEA | RES Thick Film, 22Ω, 1%, 0.125W, 100ppm/°C, 0805 | R4, R5 | CMP-2001-03692-2 | New From Design | Up to date | 2 | Vishay | CRCW080522R0FKEA | Volume Production | Mouser | 71-CRCW0805-22-E3 | 0.1 | 0.2
| RC0805JR-0710KL | Chip Resistor, 10 KOhm, +/- 5%, 0.125 W, -55 to 155 degC, 0805 (2012 Metric), RoHS, Tape and Reel | R6, R9, R10, R11 | CMP-2000-05025-1 | Released | Up to date | 4 | Yageo Group | RC0805JR-0710KL | Volume Production | Farnell | RC0805JR-0710KL | 0.00924 | 0.0924
| CRGCQ0805F220R | CRGCQ0805 220Ω 0.125W ±100ppm/°C 1% 150V | R7 | CMP-03211-009876-1 | New From Design | Up to date | 1 | TE Connectivity | CRGCQ0805F220R | Volume Production | Avnet | 73AC2606 | 0.011 | 0.011
| RC0603FR-07100RL |  | R8 | CMP-2100-03663-2 | Released | Up to date | 1 | Yageo Group | RC0603FR-07100RL | Volume Production | DigiKey | 311-100HRDKR-ND | 0.1 | 0.1
| RC0603JR-07330RL | Chip Resistor, 330 Ohm, +/- 5%, 50 V, -55 to 155 degC, 0603 (1608 Metric), -40 to 155 degC, RoHS, Tape and Reel | R12, R13 | CMP-2000-06958-1 | Released | Up to date | 2 | Yageo Group | RC0603JR-07330RL | Volume Production | Farnell | RC0603JR-07330RL | 0.00817 | 0.08168
| PTS647SM38SMTR2LFS | TACT 4.5 X 4.5, 3.8 MM H, 1.8N, | SW1, SW2 | CMP-10040-000031-1 | New From Design | Up to date | 2 | ITT C&K | PTS647SM38SMTR2LFS | Unknown
| TPS2113ADRBR | Dual In / Single Out Autoswitching Power Mux, 2.8 to 5.5 V, -40 to 85 degC, 9-pin SON (DRB), Green (RoHS & no Sb/Br) | U1 | CMP-0339-00015-2 | Released | Up to date | 1 | Texas Instruments | TPS2113ADRBR | Volume Production | Mouser | 595-TPS2113ADRBR | 2.28 | 2.28
| BMI270 | Accelerometer, Gyroscope, 6 Axis Sensor IÂ²C, SPI Output | U2 |  | Not managed |  | 1
| BMP384 | Description | U3 |  | Not managed |  | 1
| TPS76633DR | Single Output LDO, 250 mA, Fixed 3.3 V Output, 2.7 to 10 V Input, with Low IQ, 8-pin SOIC (D), -40 to 125 degC, Green (RoHS & no Sb/Br) | U4 | CMP-0394-00013-2 | Released | Up to date | 1 | Texas Instruments | TPS76633DR | Volume Production | Arrow Electronics | TPS76633DR | 1.45 | 1.45
| STM32F405RGT6 | ARM Cortex-M4 32-bit MCU+FPU, 210 DMIPS, 1024 kB Flash, 192 kB Internal RAM, 51 I/Os, 64-pin LQFP, -40 to 85 degC, Tray | U5 | CMP-0243-00019-3 | Released | Up to date | 1 | STMicroelectronics | STM32F405RGT6 | Volume Production | Arrow Electronics | STM32F405RGT6 | 6.64 | 6.64
| ABM3-8.000MHZ-D2Y-T | Crystal 8MHz ±20ppm 18pF SMD-2 5mm x 3.2mm | Y1 | CMP-2000-05033-2 | Released | Up to date | 1 | Abracon | ABM3-8.000MHZ-D2Y-T | Volume Production | RS (Formerly Allied Electronics) | ABM3-8.000MHZ-D2Y-T | 0.26 | 0.26