## IRCs
Type/Family | Display | Button | Sensors | DI | DO | AO | AI | RTC | Protocol/Bus | Notes
UI010 | 60×60 | Rotary | t,rH | - | - | - | - | - | Modbus/RS485 | Basic communicative room unit
UI011 | 60×60 | Rotary | t,rH | - | - | - | - | - | Modbus/RS485 | Galvanically separated bus
UI012 | 60×60 | Rotary | t,rH | 2 | 1 (relay) | - | - | Yes | Modbus/RS485 | Adds DI/DO + RTC
UI020 | 60×60 | Rotary | t,rH | 2 | 2 (triac 24 V AC) | - | - | Yes | Modbus/RS485 | Variant with triac DOs
UI051 | 60×60 | — | t,rH | - | - | - | - | Yes | Modbus/RS485 | Minimal I/O, RTC
UI052 | 60×60 | — | t,rH | 2 | 1 (relay) | - | - | Yes | Modbus/RS485 | DI/DO + RTC
UI055 | 60×60 | — | t,rH | 2 | 2 (triac) | - | - | Yes | Modbus/RS485 | More DOs + RTC
UI071 | — | — | t,rH | - | - | - | - | - | Modbus/RS485 | Sensor-only (no display/knob)
UI072 | — | — | t,rH | 2 | 1 (relay) | - | - | Yes | Modbus/RS485 | Sensor-only with I/O + RTC
UI075 | — | — | t,rH | 2 | 2 (triac) | - | - | Yes | Modbus/RS485 | Sensor-only with more DO + RTC
UI300 | 60×60 | Rotary | t,rH | 1 | 1 (relay) | - | 1×AI Pt1000 | - | Modbus/RS485 | Pt1000 input variant
UI300/DK | — | — | t,rH | 1 | 1 (relay) | - | 1×AI Pt1000 | - | Modbus/RS485 | No display/knob
UI309 | 60×60 | Rotary | t,rH,CO₂ | 1 | 1 (relay) | - | 1×AI Pt1000 | - | Modbus/RS485 | Adds CO₂ sensor
UI309/DK | — | — | t,rH,CO₂ | 1 | 1 (relay) | - | 1×AI Pt1000 | - | Modbus/RS485 | No display/knob
UI310 | 60×60 | Rotary | t,rH,PIR | 1 | 1 (relay) | - | 1×AI Pt1000 | - | Modbus/RS485 | Occupancy (PIR) variant
UI310/DK | — | — | t,rH,PIR | 1 | 1 (relay) | - | 1×AI Pt1000 | - | Modbus/RS485 | No display/knob
UI319 | 60×60 | Rotary | t,rH,CO₂,PIR | 1 | 1 (relay) | - | 1×AI Pt1000 | - | Modbus/RS485 | CO₂ + PIR combined
UI319/DK | — | — | t,rH,CO₂,PIR | 1 | 1 (relay) | - | 1×AI Pt1000 | - | Modbus/RS485 | No display/knob
UI900 | — | — | t,rH,CO₂ | - | - | - | - | - | Modbus/RS485 | IAQ sensor platform
UI901 | 60×60 | Rotary | t,rH,CO₂ | 2 | 2 | - | - | - | Modbus/RS485 | HMI + DI/DO
UI903 | 60×60 | Display | t,rH,CO₂ | 2 | 2 | - | - | - | Modbus/RS485 | Display + DI/DO
UI905 | 60×60 | Rotary | t,rH,CO₂ | - | - | - | - | - | Modbus/RS485 | HMI (no DI/DO)
UI907 | — | — | t,rH,CO₂ | 2 | 2 | - | - | - | Modbus/RS485 | DI/DO variant (no explicit display)
UX011 | 60×60 | 5 buttons | t | 1 | 3 (triac 24 V AC) | - | - | - | Modbus/RS485 | Local outputs for simple zones
UX015 | 60×60 | 5 buttons | t | 1 | 3 (triac 24 V AC) | - | - | Yes | Modbus/RS485 | Adds RTC
UX041 | 60×60 | 5 buttons | t,rH | 1 | 3 (triac 24 V AC) | - | - | - | Modbus/RS485 | With humidity
UC102 | 60×60 | Rotary | t | 2 | 1 (triac 24 V AC) | - | - | Yes | Modbus/RS485 | Radiator controller
UC120 | 60×60 | Rotary | t | 1 | - | 1×AO 0–10 V | - | Yes | Modbus/RS485 | Radiator controller (AO)
UC200 | 60×60 | Rotary | t,rH | 2 | 2 (triac 24 V AC) | - | - | Yes | Modbus/RS485 | Heating & cooling
UC220 | 60×60 | Rotary | t | 2 | - | 2×AO 0–10 V | - | Yes | Modbus/RS485 | Heating & cooling (AO)
US100 | 60×60 | 5 buttons | t | 1 | 3 (triac 24 V AC) | - | - | Yes | Modbus/RS485 | Radiator controller (buttons)
UC300 | — | — | — | - | 1×DO SSR | - | 1×AI (floor) | - | — | Floor heating controller
EPC102 | — | — | ext t | 1 | 1 (relay) | - | - | - | — | Heating controller with external sensor
FCR010 | — | — | — | 2 (presence, window) | 5 (DO) | - | - | - | Modbus slave (to BMS) + master (to UC010) | Fan-coil controller
FCR011 | — | — | — | 2 | 5 (DO) | - | - | - | Modbus slave + master; 230 V AC supply | Fan-coil controller (230 V)
FCR013 | — | — | — | 2 | 2×SSR 0.4 A | 3×AO 0–10 V | - | - | Modbus slave + master (to UC013) | Fan-coil controller (AO + SSR)
FCR015 | — | — | — | 2 | 2×SSR 0.4 A | 3×AO 0–10 V | - | - | Modbus slave + master (to UC905/UX905) | VAV/FCU controller
UC010 | 60×60 | Rotary | t | - | status | - | - | - | Modbus/RS485 (to FCR) | Room HMI for FCR010/011
UC011 | 60×60 | Rotary | t | - | status | - | - | - | Modbus/RS485 (to FCR) | Galvanically separated
UC013 | 60×60 | Rotary | t | - | status | - | - | - | Modbus/RS485 (to FCR013) | Room HMI for FCR013
UC905 | 60×60 | Rotary | t,rH,CO₂ | - | status | - | - | - | Modbus/RS485 (to FCR015) | Room HMI for FCR015
UX905 | 60×60 | 5 buttons | t,rH,CO₂ | - | status | - | - | - | Modbus/RS485 (to FCR015) | Room HMI (buttons) for FCR015
UB100 | — | — | — | 2 | 1 (relay) | - | - | - | BACnet MS/TP | Heating controller (BACnet)
UB200 | — | — | — | 2 | 2 (relay) | - | - | - | BACnet MS/TP | Heating & cooling (BACnet)