## Sensors
Type | Sensor(s) | Outputs | Range | IP | Mounting | Dimensions | Color | Protocol | Notes
UT001 | Temperature (Pt1000 passive) | — | -20…+70 °C | IP20 | Wall | 90×107×26 mm | White | Passive (Pt1000) | Room sensor
UT001-A | Temperature (Pt1000 passive) | — | -20…+70 °C | IP20 | Wall | 90×107×26 mm | Anthracite | Passive (Pt1000) | Room sensor
UT001-LG | Temperature (Pt1000 passive) | — | -20…+70 °C | IP20 | Wall | 90×107×26 mm | Light grey | Passive (Pt1000) | Room sensor
UT001-DG | Temperature (Pt1000 passive) | — | -20…+70 °C | IP20 | Wall | 90×107×26 mm | Dark grey | Passive (Pt1000) | Room sensor
UT051 | Temperature (Pt1000 passive) | — | -20…+70 °C | IP43 | Wall (sheltered outdoor) | 90×107×26 mm | White | Passive (Pt1000) | Outdoor sensor; place on shaded/north façade
UT051-A | Temperature (Pt1000 passive) | — | -20…+70 °C | IP43 | Wall (sheltered outdoor) | 90×107×26 mm | Anthracite | Passive (Pt1000) | Outdoor sensor; place on shaded/north façade
UT051-LG | Temperature (Pt1000 passive) | — | -20…+70 °C | IP43 | Wall (sheltered outdoor) | 90×107×26 mm | Light grey | Passive (Pt1000) | Outdoor sensor; place on shaded/north façade
UT051-DG | Temperature (Pt1000 passive) | — | -20…+70 °C | IP43 | Wall (sheltered outdoor) | 90×107×26 mm | Dark grey | Passive (Pt1000) | Outdoor sensor; place on shaded/north façade
UT090 | CO₂ (NDIR), Temperature | 2× AO 0–10 V | CO₂ 0...2000 or 0...5000 ppm (switchable); t 0…+50 °C | IP43 | Wall (indoor) | 90×107×26 mm | White | Analog (0–10 V) | Output 0–10 V scaled to 0–2000 ppm or 0–5000 ppm CO₂, switchable
UT090-A | CO₂ (NDIR), Temperature | 2× AO 0–10 V | CO₂ 0...2000 or 0...5000 ppm (switchable); t 0…+50 °C | IP43 | Wall (indoor) | 90×107×26 mm | Anthracite | Analog (0–10 V) | Output 0–10 V scaled to 0–2000 ppm or 0–5000 ppm CO₂, switchable
UT090-LG | CO₂ (NDIR), Temperature | 2× AO 0–10 V | CO₂ 0...2000 or 0...5000 ppm (switchable); t 0…+50 °C | IP43 | Wall (indoor) | 90×107×26 mm | Light grey | Analog (0–10 V) | Output 0–10 V scaled to 0–2000 ppm or 0–5000 ppm CO₂, switchable
UT090-DG | CO₂ (NDIR), Temperature | 2× AO 0–10 V | CO₂ 0...2000 or 0...5000 ppm (switchable); t 0…+50 °C | IP43 | Wall (indoor) | 90×107×26 mm | Dark grey | Analog (0–10 V) | Output 0–10 V scaled to 0–2000 ppm or 0–5000 ppm CO₂, switchable
UT100 | Temperature via external Pt1000 probe | — | -30…+100 °C | IP65 | Wall/plantroom | 70×63×34 mm | — | Modbus RTU (RS485) | External Pt1000 not included; address/baud per site policy
UT200 | Temperature via included Pt1000 probe | — | -30…+100 °C | IP65 | Wall/plantroom | 70×63×34 mm | — | Modbus RTU (RS485) | Pt1000 probe included; same enclosure as UT100