## 1. About this tool
Unmanned Aerial Vehicle Volume Estimation Tool
Altiscope — A³ by Airbus
Version
1.0.3 (Apr 16, 2018)
Contact
hello@altiscope.io
Purpose
The purpose of this tool is to estimate Unmanned Aerial Vehicle (UAV) volumes for a given country or area.
Instructions
Fill out the inputs in the Core Inputs tab. The resulting numbers and charts are in the Results tab.
If you want to refine the numbers further, there are additional (optional) inputs in the Detailed Inputs tab. You can also see the more detailed calculations in the Calculations tab.
Key
Required input | 123 | Inputs with values that are specific to the area
Suggested input (optional) | 123 | Inputs with values we think are reasonable, but you can change them
Overrideable input (optional) | 123 | Inputs computed from other inputs, but can be overridden with specific numbers when available
If these inputs are overriden, original formulas that estimate these inputs will be lost
Calculation | 123 | Calculated field
Result | 123 | A final result
Comment | Abc | Explanatory comment
Reference | 123 | Data and calculations pulled in from another sheet for reference

## 2. Core Inputs
hello@altiscope.io ¦ Version 1.0.3 (Apr 16, 2018)
Core Inputs
This sheet has the main inputs from which the volumes can be calculated. To refine the numbers further, the Detailed Inputs tab has additional (optional) inputs that are used.
What year are you basing these numbers on?
A1. Year | 2049
For the following figures, enter the values for your area. On the right are Worldbank data sources for these values.
A2. Population | 6500000 | source: | https://data.worldbank.org/indicator/SP.POP.TOTL
A3. GDP (US$) | 3969000000 | source: | https://data.worldbank.org/indicator/NY.GDP.MKTP.CD
A4. Total Land Area (sq km) | 1000 | source: | https://data.worldbank.org/indicator/AG.LND.TOTL.K2
A4. Urban Land Area (sq km) | 292 | source: | https://data.worldbank.org/indicator/AG.LND.EL5M.UR.K2
A6. Agriculture Land Area % | 2% | source: | https://data.worldbank.org/indicator/AG.LND.AGRI.ZS
A7. Forest Land Area % | 2% | source: | https://data.worldbank.org/indicator/AG.LND.FRST.ZS
Based on these inputs, below are the resulting annual UAV flight volumes. For for results, see the Results tab.
The "Lower Bound" and "Upper Bound" reflect the two extremes of what you would expect on an annual basis. They are based on upper and lower bound inputs on the Detailed Inputs tab.
Annual UAV Flights | Lower Bound | % of Total | Upper Bound | % of Total
Recreational Use | 917280 | 2.705% | 2076360 | 0.7414%
Commercial Delivery | 9525600 | 28.09% | 23814000 | 8.503%
Urban Air Mobility | 23400000 | 68.99% | 253500000 | 90.52% |  | 365 | 64109.589
Agriculture Use | 5.6 | 1.651e-05% | 56 | 2e-05%
Linear Inspection | 33.25 | 9.804e-05% | 332.5 | 0.0001187%
Structure Inspection | 20762.8 | 0.06122% | 207628 | 0.07414%
Emergency Response | 18100 | 0.05337% | 181000 | 0.06463%
Other | 33915.6974 | 0.1% | 280059.4359 | 0.1%
Total Annual UAV Flights | 33915697.35 | 100% | 280059435.9 | 100%

## 3. Detailed Inputs
hello@altiscope.io ¦ Version 1.0.3 (Apr 16, 2018)
Inputs
This sheet walks you through all of the inputs used to estimate UAV volumes. Throughout the process, this sheet shows the resulting calculations based on the inputs. You can find the full calculations in the Calculations sheet.
As a first step, this sheet estimates the general operational usage numbers and coverage rates that are used in the following sections. It then steps through each of the 8 categories of UAV volume:
- Recreational Use
- Commercial Delivery
- Urban Air Mobility
- Agriculture Use
- Linear Path Inspectoin
- Structure Inspection
- Emergency Response
- Other
The last set of inputs addresses which types of vehicles these categories involve.
One important point to note is that each of the category sections involve both "Lower" and "Upper" bound estimates. These bounds should reflect the two extremes of what you would expect. The results at the end show total UAV volumes at these lower and upper bounds.
A. General Inputs
Approach: This section estimates the operational availability of UAVs and their coverage rates, which serve as general inputs for the following sections.
Pull in the core inputs from the Core Inputs tab:
A1. Year | 2049
A2. Population | 6500000
A3. GDP (US$) | 3969000000
A4. Total Land Area (sq km) | 1000
A4. Urban Land Area (sq km) | 292
A6. Agriculture Land Area % | 2%
A7. Forest Land Area % | 2%
Enter the hours, days, and weeks that a UAV is operational on average, and the percentage of that time they are actually in use (versus downtime for maintenance).
A8. UAV Operational Hours per Day | 6
A9. UAV Operational Days per Week | 5
A10. UAV Operational Weeks per Year | 48
A11. Average Percent of Operational Time in Flight | 70%
UAV operational hours per year | 1008
Enter the average hours a UAV spends in flight, as well as the average overhead time spent in preparation per flight. This does not include maintance downtime, which is covered by input A4.
A12. Average Hours per Flight | 1
A13. Average Overhead Hours per Flight | 0.5
UAV flights per year | 672
Enter the average velocity of UAVs during inspection and coverage.
A14. Average Velocity (km/hr) | 20
Enter the width span that a UAV can inspect and cover while traveling along a path. This determines how many laps a UAV will need to make to over a full area.
A15. Coverage Width per Path (meters) | 100
Covered Linear Path per Flight (km) | 20
Covered Area per Flight (sq km) | 2
Covered Area per Flight (hectares) | 200
Enter the average structures that a UAV can cover per flight. (Examples of structures include bridges and construction sites.)
A16. Coverage Structures per Flight | 1
Due to logistical limitations, it is unrealistic that a single UAV would travel especially long distances (e.g. across an entire country). More likely, there will be a few base locations located throughout a country. Here, we estimate that maximum distance and area that a single UAV could cover. This will then determine how many base UAV locations are necessary.
A17. Maximum Annual Linear Path per UAV (km) | 250
A18. Maximum Annual Area per UAV (hectares) | 250000
Enter the total number of structures a single UAV could cover in one week. This is then used to calculate the annual structures a UAV can cover.
A19. Maximum Structures per Week | 7
Maximum annual structures per UAV | 336
B. Recreational Use
Approach: For Recreational Use, we start with the total population and then estimate recreational use as a percentage of the population. |  |  | Current Annual Flight Estimates:
|  |  | Lower Bound | Upper Bound | % of Total
|  |  | 917280 | 2076360 | 1.723%
Enter the expected number of UAVs that will be used for recreational use, as a percentage of the population. For a reference point, the United States FAA reported 1.9M hobbyist drones sold in 2016 for a population of 323M people, which is 0.588% of the population. FAA estimates this grows to 4.3M in 2020. (https://www.faa.gov/news/updates/?newsId=85227)
| Lower Bound | Upper Bound
B1. Recreational UAVs, % of Population | 0.588% | 1.331%
Enter the expected average number of recreational flights per month, for a single UAV.
B2. Average flights per month, for recreational UAV | 2
Recreational Use Estimates | Lower Bound | Upper Bound
Annual UAV Flights | 917280 | 2076360
Annual UAVs | 38220 | 86515
C. Commercial Delivery Use
Approach: For Commercial Delivery Use, we start with total annual commercial delivery and take the percentage of it that is for manufactured goods and retail. We then estimate the percentage of that subset which UAVs are capable of handling. From this total, which is the maximum capacity that UAVs could serve, we estimate the percentage of it that UAVs will actually serve. |  |  | Current Annual Flight Estimates:
|  |  | Lower Bound | Upper Bound | % of Total
|  |  | 9525600 | 23814000 | 18.29%
We include an estimate of the kg of commericial delivery per dollar of GDP in order to estaimte the total Annual Tonnes of Commercial Delivery. If you have the exact number of annual tonnes of commercial delivery, though, you can enter that in the input.
Kg Commercial Delivery per GDP $ | 2
C1. Annual Tonnes, Commercial Delivery | 7938000
Enter the percentage of this commercial delivery that is for manufactured goods, retail items, and groceries.
C2. Manufactured Goods, Retail, and Groceries, % of Total | 30%
Enter the percentage of manufactured goods and retail that a UAV is capable of delivering.
C3. UAV Potential % of Goods, Retail, and Groceries | 20%
Annual UAV Tonnes, Maximum Capacity | 476280
Enter the average kg per package delivered by UAV. This is used to calculate the number of annual flights, based on the annual tonnes.
C4. Average kg per UAV delivery | 1
Annual UAV Flights, Maximum Capacity | 476280000
Enter the average number of flights a single UAV will make per day. Using the operational days and weeks provided in section A, we then calculate the number of annual flights. From this, we can calculate the number of UAVs necessary to operate all of the annual flights.
C5. Average commercial delivery flights per day | 1
Average annual flights per UAV | 240
Enter the percentage of the above maximum capacity that UAVs will serve.
| Lower Bound | Upper Bound
C6. UAV % of Maximum Capacity | 2% | 5%
Commercial Delivery Estimates | Lower Bound | Upper Bound
Annual UAV Flights | 9525600 | 23814000
Annual UAVs | 39690 | 99225
D. Urban Air Mobility
Approach: For Urban Air Mobility, we start with total annual vehicle trips and take the percentage of them provided by vehicle share. We then estimate the percentage of that subset that UAVs will serve. |  |  | Current Annual Flight Estimates:
|  |  | Lower Bound | Upper Bound | % of Total
|  |  | 23400000 | 253500000 | 79.76%
We include an estimate of the annual vehicle trips per capita in order to estimate the total annual vehicle trips. (For reference, New Zealand's Transportation Report estimates approximately 1,200 trips per capita.) If you have the exact number of annual vehicle trips, though, you can enter that in the input.
Annual Vehicle Trips per Capita | 1200
D1. Total Annual Vehicle Trips | 7800000000
Enter the percentage of trips that are provided by vehicle share. Multiplied by the total trips, this determines the maximum capacity of trips that UAVs are capable of serving.
| Lower Bound | Upper Bound
D2. Vehicle Share % of Total Vehicle Trips | 15% | 65%
Annual Vehicle Share Trips (UAV Maximum Capacity) | 1170000000 | 5070000000
Enter the percentage of the above maximum capacity that UAVs will serve.
| Lower Bound | Upper Bound
D3. UAV % of Maximum Capacity | 2% | 5%
Enter the expected average number of urban air mobility trips a single UAV can make per year. One reference point is helicopters, which can make about 2,000 trips per year, including downtime and maintenance.
D4. Average flights per year | 6000
Urban Air Moblity Estimates | Lower Bound | Upper Bound
Annual UAV Flights | 23400000 | 253500000
Annual UAVs | 3900 | 42250
E. Agriculture Use
Approach: For Agriculture Use, we start with the total area that can be covered, by land type. We also estimate how often these areas need to be covered and how many base UAV locations would be needed for them. From this we calculate the maximum number of UAVs and flights necessary. Lastly, we estimate the percentage of this maximum capacity that UAVs will serve. |  |  | Current Annual Flight Estimates:
|  |  | Lower Bound | Upper Bound | % of Total
|  |  | 5.6 | 56 | 1.825e-05%
We include a few estimates here to help estimate the total area and number of locations for each of the three land types below. If you have the exact land area numbers, though, you can enter them in the following table.
Cropland % of Agriculture Land | 4%
Average Farm Holding Size (hectares) | 250
Average Crop Holding Size (hectares) | 40
Average Forest Size (hectares) | 1000000
For each land type, we calculate a) the total area it covers and b) the number of individual locations (e.g. number of farms) based on the above inputs. However you can insert more precise numbers if you have them available. Also, enter c) the number of times per year it needs to be covered (e.g. if it needs to be inspected once a season, then enter 4).
| Hectares | Locations | Coverage Times per Year
E1. Agriculture Land | 2000 | 8 | 4
E2. Cropland | 80 | 2 | 4
E3. Forest and Parks | 2000 | 0.002 | 4
Based on the above inputs, this is the total UAV Flights and UAVs necessary to provide full coverage of each land type. See the Calculations tab for the more detailed information that determines these numbers.
| UAV Flights | UAVs
Agriculture Land | 64 | 8
Cropland | 8 | 2
Forest and Parks | 40 | 0.064
Total (UAV Maximum Capacity) | 112 | 10.064
Enter the percentage of the above maximum capacity that UAVs will serve.
| Lower Bound | Upper Bound
E5. UAV % of Maximum Capacity | 5% | 50%
Agriculture Use Estimates | Lower | Upper
Annual UAV Flights | 5.6 | 56
Annual UAVs | 0.5032 | 5.032
F. Linear Inspection
Approach: For Linear Inspection, we start with the total linear distances (e.g. roads and railways) that can be covered. We also estimate how often these distances need to be covered and how many base UAV locations would be needed. From this we calculate the maximum number of UAVs and flights necessary. Lastly, we estimate the percentage of this maximum capacity that UAVs will serve. |  |  | Current Annual Flight Estimates:
|  |  | Lower Bound | Upper Bound | % of Total
|  |  | 33.25 | 332.5 | 0.0001084%
We include a few estimates here of the total land area per km of each path type in order to estimate the total quantity of each path type in the following table. If you have the exact numbers for each type, though, you can enter them in the following table.
Land Area (sq km) per km
Highways | 25
Local Roads | 2.5
Railways, high-speed (US Class 6-9 equivalent) | 1000
Railways, low-speed (US Class 4-5 equivalent) | 150
Railways, freight-only (US Class 1-2 equivalent) | 100
Pipelines | 75
High-voltage transmission lines | 25
For each path type, we calculate the total distance based on the inputs above. However you can insert more precise numbers if you have them available. Also, enter the number of times per year it needs to be covered. From these inputs, we calculate the number of UAV locations needed for each path type based on the maximum distance per UAV (from section A above).
| km | Coverage Times per Year
F1. Highways | 40 | 4
F2. Local Roads | 400 | 1
F3. Railways, high-speed (US Class 6-9 equivalent) | 1 | 365
F4. Railways, low-speed (US Class 4-5 equivalent) | 6.6667 | 156
F5. Railways, freight-only (US Class 1-2 equivalent) | 10 | 104
F6. Pipelines | 13.3333 | 4
F7. High-voltage transmission lines | 40 | 4
Based on the above inputs, this is the total UAV flights and UAVs necessary to provide full coverage to each path type. See the Calculations tab for the more detailed calculations that determine these numbers.
| Annual UAV Flights | UAVs
Highways | 8 | 1
Local Roads | 20 | 2
Railways, high-speed (US Class 6-9) | 365 | 1
Railways, low-speed (US Class 4-5) | 156 | 1
Railways, freight-only (US Class 1-2) | 104 | 1
Pipelines | 4 | 1
High-voltage transmission lines | 8 | 1
Total (UAV Maximum Capacity) | 665 | 8
Enter the percentage of the above maximum capacity that UAVs will serve.
| Lower Bound | Upper Bound
F8. UAV % of Maximum Capacity | 5% | 50%
Linear Inspection Estimates | Lower | Upper
Annual UAV Flights | 33.25 | 332.5
Annual UAVs | 0.4 | 4
G. Structure Inspection
Approach: For Structure Inspection, we start with total structures (e.g. bridges and construction sites) that can be covered. We also estimate how often these structures need to be covered and how many base UAV locations would be needed. From this we calculate the maximum number of UAVs and flights necessary. Lastly, we estimate the percentage of this maximum capacity that UAVs will serve. |  |  | Current Annual Flight Estimates:
|  |  | Lower Bound | Upper Bound | % of Total
|  |  | 20762.8 | 207628 | 0.06768%
We include a few estimates here of the total structures per square mile of urban land area in order to estimate the total quantity of each structure type in the following table. If you have the exact numbers for each type, though, you can enter them in the following table.
Structures per Urban Area Sq Km
Bridges & Culverts | 15
Annual Infrastructure Construction | 10
Annual Residential Unit Construction | 100
Annual Non-Residential Construction | 10
For each structure type, we calculate the total number of structures based on the inputs above. However you can insert more precise numbers if you have them available. Also, enter the number of times per year they each need to be covered. From those inputs, we calculate the number of UAV locations needed for each type based on the maximum distance per UAV (from section A above).
| Structures | Coverage Times per Year
G1. Bridges & Culverts | 4380 | 4
G2. Annual Infrastructure Construction | 2920 | 48
G3. Annual Residential Unit Construction | 29200 | 4
G4. Annual Non-Residential Construction | 2920 | 48
Based on the above inputs, this is the total UAV Flights and UAVs necessary to provide full coverage to each structure type. See the Calculations tab for the more detailed calculations that determine these numbers.
| Annual UAV Flights | UAVs
Bridges & Culverts | 17528 | 28
Annual Infrastructure Construction | 140400 | 216
Annual Residential Unit Construction | 116928 | 174
Annual Non-Residential Construction | 140400 | 216
Total (UAV Maximum Capacity) | 415256 | 634
Enter the percentage of the above maximum capacity that UAVs will serve.
| Lower Bound | Upper Bound
G5. UAV % of Maximum Capacity | 5% | 50%
Structure Inspection Estimates | Lower Bound | Upper Bound
Annual UAV Flights | 20762.8 | 207628
Annual UAVs | 31.7 | 317
H. Emergency Response
Approach: For Emergency Response, we consider the four main emergency response activies and for each one we calculate the total coverage area necessary. We then estimate average coverage rates for these areas and how quickly they need to ramp up to full coverage. Based on this, we calculate the number of flights and UAVs necessary to reach this coverage. Lastly, we estimate the percentage of this maximum capacity that UAVs will serve. |  |  | Current Annual Flight Estimates:
|  |  | Lower Bound | Upper Bound | % of Total
|  |  | 18100 | 181000 | 0.059%
Enter the average total area that is affected by a single emergency response event, as well as the number of emergency response events per year.
H1. Impacted Area per Emergency Event (sq km) | 10000
H2. Annual Emergency Response Events | 10
Enter the coverage percentage of the total impacted area that would require a) search and rescue efforts, b) cellular activity, c) inspection by the government, and d) inspection for insurance purposes. Also enter the number of times the area would need to be covered.
| Coverage, % of impacted area | Coverage times per event | Total Coverage Area (sq km)
H3. Search and Rescue Coverage Level | 5% | 1 | 500
H4. Cellular Connectivity Coverage Level | 20% | 1 | 2000
H5. Government Inspection Coverage Level | 100% | 4 | 40000
H6. Insurance Inspection Coverage Level | 100% | 1 | 10000
Enter the number of flights a UAV can make per day for each of the emergency response activities (which are likely to be more frequent than the normal operating conditions from section A). Then enter the total area covered each day by the combined daily flights. Last, enter the number of days in which UAVs need to reach full coverage.
| Daily Flights per UAV | Daily Area (sq km) per UAV | Days to Full Coverage
H7. Search and Rescue Coverage Rate | 16 | 1 | 2
H8. Cellular Connectivity Coverage Rate | 16 | 10 | 2
H9. Government Inspection Coverage Rate | 8 | 16 | 7
H10. Insurance Inspection Coverage Rate | 12 | 24 | 7
Based on the above inputs, this is the total UAV Flights and UAVs necessary to serve an emergency response event. See the Calculations tab for the more detailed calculations that determine these numbers.
| Total Flights | Total UAVs
Search and Rescue Coverage Level | 8000 | 250
Cellular Connectivity Coverage Level | 3200 | 100
Government Inspection Coverage Level | 20000 | 358
Insurance Inspection Coverage Level | 5000 | 60
Total | 36200 | 768
Since logistical limitations or overlapping events are likely to prevent a single UAV from being re-used for every event, enter the average percentage of events a single emergency UAV can serve on average.
H11. Average % of Events Served per UAV | 50%
Total Flights (UAV Maximum Capacity) | 362000
Total UAVs (UAV Maximum Capacity) | 1536
Enter the percentage of the above maximum capacity that UAVs will serve.
| Lower Bound | Upper Bound
H12. UAV % of Maximum Capacity | 5% | 50%
Emergency Response Estimates | Lower Bound | Upper Bound
Annual UAV Flights | 18100 | 181000
Annual UAVs | 76.8 | 768
I. Other
All other uses will fall into the "Other" category. Enter the percentage of total flights represented by "Other". You can see how this total compares with the other categories in the table below.
I1. Other % | 0.1%
| Lower Bound | % of Total | Upper Bound | % of Total | Annual Flights per UAV
Recreational Use | 917280 | 2.705% | 2076360 | 0.7414% | 24
Commercial Delivery | 9525600 | 28.09% | 23814000 | 8.503% | 240
Urban Air Mobility | 23400000 | 68.99% | 253500000 | 90.52% | 6000
Agriculture Use | 5.6 | 1.651e-05% | 56 | 2e-05% | 11.1288
Linear Inspection | 33.25 | 9.804e-05% | 332.5 | 0.0001187% | 83.125
Structure Inspection | 20762.8 | 0.06122% | 207628 | 0.07414% | 654.9779
Emergency Response | 18100 | 0.05337% | 181000 | 0.06463% | 235.6771
Other | 33915.6974 | 0.1% | 280059.4359 | 0.1% | 1035.5584
Total Annual UAV Flights | 33915697.35 | 100% | 280059435.9 | 100%
J. Distributions by Vehicle Type
Approach: To calculate the volumes per vehicle type, we estimate the percentage for each vehicle type in each of the categories. Then we multiply it by the category volumes to calculate the total per vehicle type.
Enter the percentage of flights in each category that are covered by small recreational vehicles and medium commercial vehicels. Note that the percentage of urban air mobility vehicles is backed out from these first two categories so that the total equals 100%.
| Small Recreational | Medium Commercial | Large Urban Mobility | Total
J1. Recreational Use Distribution | 100% | 0% | 0% | 100%
J2. Commercial Delivery Distribution | 0% | 100% | 0% | 100%
J3. Urban Air Mobility Distribution | 0% | 0% | 100% | 100%
J4. Agriculture Distribution | 50% | 50% | 0% | 100%
J5. Linear Inspection Distribution | 80% | 20% | 0% | 100%
J6. Structure Inspection Distribution | 80% | 20% | 0% | 100%
J7. Emergenecy Response Distribution | 50% | 40% | 10% | 100%
Other | 51.43% | 32.86% | 15.71% | 100%
After multiplying the above distributions by the totals per category, then adding up the categories, we calculate the following totals:
| Small Recreational | Medium Commercial | Large Urban Mobility | Total
Total Annual Flights, Lower Bound | 960411.9986 | 9548145.739 | 23407139.61 | 33915697.35
Total Annual Flights, Upper Bound | 2477286.967 | 24020039.63 | 253562109.3 | 280059435.9
Total Annual UAVs, Lower Bound | 38301.175 | 39738.1527 | 3912.8266 | 81952.1543
Total Annual UAVs, Upper Bound | 87297.4009 | 99687.7758 | 42369.2982 | 229354.4749

## 4. Calculations
hello@altiscope.io ¦ Version 1.0.3 (Apr 16, 2018)
Calculations
A. General Inputs
1. Pull in the input values.
A1. Year | 2049
A2. Population | 6500000
A3. GDP (US$) | 3969000000
A4. Total Land Area (sq km) | 1000
A4. Urban Land Area (sq km) | 292
A6. Agriculture Land Area % | 2%
A7. Forest Land Area % | 2%
A8. UAV Operational Hours per Day | 6
A9. UAV Operational Days per Week | 5
A10. UAV Operational Weeks per Year | 48
A11. Average Percent of Operational Time in Flight | 70%
A12. Average Hours per Flight | 1
A13. Average Overhead Hours per Flight | 0.5
A14. Average Velocity (km/hr) | 20
A15. Coverage Width per Path (meters) | 100
A16. Coverage Structures per Flight | 1
A17. Maximum Annual Linear Path per UAV (km) | 250
A18. Maximum Annual Area per UAV (hectares) | 250000
A19. Maximum Structures per Week | 7
2. Calculate operational hours per year based on the UAV operational inputs
UAV operational hours per year | 1008
3. Calculate flights per year based on the flight and overtime hours per flight
UAV flights per year | 672
4. Calculate coverage rates per flight based on the time per flight and coverage rate inputs
Covered Linear Path per Flight (km) | 20
Covered Area per Flight (sq km) | 2
Covered Area per Flight (hectares) | 200
5. Calculate the maximum annual structures based on the structures per operational week
Maximum annual structures per UAV | 336
B. Recreational Use
1. Pull in the input values.
| Lower Bound | Upper Bound
B1. Recreational UAVs, % of Population | 0.588% | 1.331%
B2. Average flights per month, for recreational UAV | 2
2. Calculate estimated UAVs by multiplying the population by the percentage. Also calculate the flights using the average flights per month.
Recreational Use Estimates | Lower Bound | Upper Bound
Annual UAV Flights | 917280 | 2076360
Annual UAVs | 38220 | 86515
C. Commercial Delivery Use
1. Pull in the input values.
C1. Annual Tonnes, Commercial Delivery | 7938000
C2. Manufactured Goods, Retail, and Groceries, % of Total | 30%
C3. UAV Potential % of Goods, Retail, and Groceries | 20%
C4. Average kg per UAV delivery | 1
C5. Average commercial delivery flights per day | 1
| Lower Bound | Upper Bound
C6. UAV % of Maximum Capacity | 2% | 5%
2. Calculate the maximum capacity tonnes using the annual tonnes, multiplied by the manufactured goods percentage and the UAV percentage. Then calculate the number of flights using the kg per flight.
Annual UAV Tonnes, Maximum Capacity | 476280
Annual UAV Flights, Maximum Capacity | 476280000
3. Based on the percentages of maximum capacity, calculated the resulting estimated totals. Also calculate the annual flights per UAV, and the number of UAVs based on that.
Average annual flights per UAV | 240
Commercial Delivery Estimates | Lower Bound | Upper Bound
Annual UAV Flights | 9525600 | 23814000
Annual UAVs | 39690 | 99225
D. Urban Air Mobility
1. Pull in the input values.
D1. Total Annual Vehicle Trips | 7800000000
| Lower Bound | Upper Bound
D2. Vehicle Share % of Total Vehicle Trips | 15% | 65%
D3. UAV % of Maximum Capacity | 2% | 5%
D4. Average flights per year | 6000
2. Calculate annual vehicle share trips using the percentage of the annual total that is vehicle share.
| Lower Bound | Upper Bound
Annual Vehicle Share Trips (UAV Maximum Capacity) | 1170000000 | 5070000000
3. Based on the percentages of maximum capacity, calculated the resulting estimated totals.
Urban Air Moblity Estimates | Lower Bound | Upper Bound
Annual UAV Flights | 23400000 | 253500000
Annual UAVs | 3900 | 42250
E. Agriculture Use
1. Pull in the input values.
| Hectares | Locations | Coverage Times per Year
E1. Agriculture Land | 2000 | 8 | 4
E2. Cropland | 80 | 2 | 4
E3. Forest and Parks | 2000 | 0.002 | 4
| Lower Bound | Upper Bound
E5. UAV % of Maximum Capacity | 5% | 50%
2. Calculate the UAV locations (based on the maximum area per UAV) and the resulting hectares per location.
| UAV Locations | Hectares per Location
Agriculture Land | 8 | 250
Cropland | 2 | 40
Forest and Parks | 0.008 | 250000
3. Calculate the annual UAV flights needed per location based on the hectares per location, the coverage rate per UAV, and the coverage times per year. Then, based on the annual flights per UAV, calculate the number of UAVs needed for those flights.
| Annual UAV Flights per Location | UAV per Location
Agriculture Land | 8 | 1
Cropland | 4 | 1
Forest and Parks | 5000 | 8
4. Multiply by the number of locations to get the total (maximum capacity) UAV flights and UAVs.
| Annual UAV Flights | UAVs
Agriculture Land | 64 | 8
Cropland | 8 | 2
Forest and Parks | 40 | 0.064
Total (UAV Maximum Capacity) | 112 | 10.064
Annual Flights per UAV | 11.1288
5. Based on the percentages of maximum capacity, calculated the resulting estimated totals.
Agriculture Use Estimates | Lower Bound | Upper Bound
Annual UAV Flights | 5.6 | 56
Annual UAVs | 0.5032 | 5.032
F. Linear Inspection
1. Pull in the input values.
| km | Coverage Times per Year
F1. Highways | 40 | 4
F2. Local Roads | 400 | 1
F3. Railways, high-speed (US Class 6-9 equivalent) | 1 | 365
F4. Railways, low-speed (US Class 4-5 equivalent) | 6.6667 | 156
F5. Railways, freight-only (US Class 1-2 equivalent) | 10 | 104
F6. Pipelines | 13.3333 | 4
F7. High-voltage transmission lines | 40 | 4
| Lower Bound | Upper Bound
F8. UAV % of Maximum Capacity | 5% | 50%
2. Calculate the UAV locations (based on the maximum km per UAV) and the resulting km per location:
| UAV Locations | Km per Location
Highways | 1 | 40
Local Roads | 2 | 200
Railways, high-speed (US Class 6-9) | 1 | 1
Railways, low-speed (US Class 4-5) | 1 | 6.6667
Railways, freight-only (US Class 1-2) | 1 | 10
Pipelines | 1 | 13.3333
High-voltage transmission lines | 1 | 40
3. Calculate the annual UAV flights needed per location based on the km per location, the coverage rate per UAV, and the coverage times per year. Then, based on the annual flights per UAV, calculate the number of UAVs needed for those flights.
| Annual UAV Flights per Location | UAV per Location
Highways | 8 | 1
Local Roads | 10 | 1
Railways, high-speed (US Class 6-9) | 365 | 1
Railways, low-speed (US Class 4-5) | 156 | 1
Railways, freight-only (US Class 1-2) | 104 | 1
Pipelines | 4 | 1
High-voltage transmission lines | 8 | 1
4. Multiply by the number of locations to get the total (maximum capacity) UAV flights and UAVs.
| Annual UAV Flights | UAVs
Highways | 8 | 1
Local Roads | 20 | 2
Railways, high-speed (US Class 6-9) | 365 | 1
Railways, low-speed (US Class 4-5) | 156 | 1
Railways, freight-only (US Class 1-2) | 104 | 1
Pipelines | 4 | 1
High-voltage transmission lines | 8 | 1
Total (UAV Maximum Capacity) | 665 | 8
Annual Flights per UAV | 83.125
5. Based on the percentages of maximum capacity, calculated the resulting estimated totals.
Linear Inspection Estimates | Lower Bound | Upper Bound
Annual UAV Flights | 33.25 | 332.5
Annual UAVs | 0.4 | 4
G. Structure Inspection
1. Pull in the input values.
| Structures | Coverage Times per Year
G1. Bridges & Culverts | 4380 | 4
G2. Annual Infrastructure Construction | 2920 | 48
G3. Annual Residential Unit Construction | 29200 | 4
G4. Annual Non-Residential Construction | 2920 | 48
| Lower Bound | Upper Bound
G5. UAV % of Maximum Capacity | 5% | 50%
2. Calculate the UAV locations (based on the maximum km per UAV) and the resulting km per location:
| UAV Locations | Km per Location
Bridges & Culverts | 14 | 312.8571
Annual Infrastructure Construction | 9 | 324.4444
Annual Residential Unit Construction | 87 | 335.6322
Annual Non-Residential Construction | 9 | 324.4444
3. Calculate the annual UAV flights needed per location based on the km per location, the coverage rate per UAV, and the coverage times per year. Then, based on the annual flights per UAV, calculate the number of UAVs needed for those flights.
| Annual UAV Flights per Location | UAV per Location
Bridges & Culverts | 1252 | 2
Annual Infrastructure Construction | 15600 | 24
Annual Residential Unit Construction | 1344 | 2
Annual Non-Residential Construction | 15600 | 24
4. Multiply by the number of locations to get the total (maximum capacity) UAV flights and UAVs
| Annual UAV Flights | UAVs
Bridges & Culverts | 17528 | 28
Annual Infrastructure Construction | 140400 | 216
Annual Residential Unit Construction | 116928 | 174
Annual Non-Residential Construction | 140400 | 216
Total (UAV Maximum Capacity) | 415256 | 634
Annual Flights per UAV | 654.9779
5. Based on the percentages of maximum capacity, calculated the resulting estimated totals.
Structure Inspection Estimates | Lower Bound | Upper Bound
Annual UAV Flights | 20762.8 | 207628
Annual UAVs | 31.7 | 317
H. Emergency Response
1. Pull in the input values and calculate the inspection coverage rates using the inspection velocity input from above.
H1. Impacted Area per Emergency Event (sq km) | 10000
H2. Annual Emergency Response Events | 10
| Coverage, % of impacted area | Coverage times per event
H3. Search and Rescue Coverage Level | 5% | 1
H4. Cellular Connectivity Coverage Level | 20% | 1
H5. Government Inspection Coverage Level | 100% | 4
H6. Insurance Inspection Coverage Level | 100% | 1
| Daily Flights per UAV | Daily Area (sq km) per UAV | Days to Full Coverage
H7. Search and Rescue Coverage Rate | 16 | 1 | 2
H8. Cellular Connectivity Coverage Rate | 16 | 10 | 2
H9. Government Inspection Coverage Rate | 8 | 16 | 7
H10. Insurance Inspection Coverage Rate | 12 | 24 | 7
H11. Average % of Events Served per UAV | 50%
| Lower Bound | Upper Bound
H12. UAV % of Maximum Capacity | 5% | 50%
2. Calculate the total coverage area for each activity, and the average coverage area per flight.
| Total Coverage % of Impacted Area | Total Coverage Area (sq km) | Average Area per Flight (sq km)
Search and Rescue Coverage Level | 5% | 500 | 0.0625
Cellular Connectivity Coverage Level | 20% | 2000 | 0.625
Government Inspection Coverage Level | 400% | 40000 | 2
Insurance Inspection Coverage Level | 100% | 10000 | 2
3. Calculate the total flights needed to cover the area. Then, based on flights per UAV, calculate the number of UAVs necessary to make all of those flights in the given timeframe.
| Total Flights | Total UAVs
Search and Rescue Coverage Level | 8000 | 250
Cellular Connectivity Coverage Level | 3200 | 100
Government Inspection Coverage Level | 20000 | 358
Insurance Inspection Coverage Level | 5000 | 60
Total | 36200 | 768
4. Calculate the total flights and UAVs across all events
Total Flights (UAV Maximum Capacity) | 362000
Total UAVs (UAV Maximum Capacity) | 1536
5. Based on the percentages of maximum capacity, calculated the resulting estimated totals.
Emergency Response Estimates | Lower Bound | Upper Bound
Annual UAV Flights | 18100 | 181000
Annual UAVs | 76.8 | 768
I. Other
1. Pull in the input values and calculate the Other category totals.
I1. Other % | 0.1%
Annual UAV Flights | Lower Bound | % of Total | Upper Bound | % of Total | Annual Flights per UAV
Recreational Use | 917280 | 2.705% | 2076360 | 0.7414% | 24
Commercial Delivery | 9525600 | 28.09% | 23814000 | 8.503% | 240
Urban Air Mobility | 23400000 | 68.99% | 253500000 | 90.52% | 6000
Agriculture Use | 5.6 | 1.651e-05% | 56 | 2e-05% | 11.1288
Linear Inspection | 33.25 | 9.804e-05% | 332.5 | 0.0001187% | 83.125
Structure Inspection | 20762.8 | 0.06122% | 207628 | 0.07414% | 654.9779
Emergency Response | 18100 | 0.05337% | 181000 | 0.06463% | 235.6771
Other | 33915.6974 | 0.1% | 280059.4359 | 0.1% | 1035.5584
Total Annual UAV Flights | 33915697.35 | 100% | 280059435.9 | 100%
J. Distributions by Vehicle Type
1. Pull in the input values and calculate the Urban Air Mobility and Other percentages:
| Small Recreational | Medium Commercial | Large Urban Mobility | Total
J1. Recreational Use Distribution | 100% | 0% | 0% | 100%
J2. Commercial Delivery Distribution | 0% | 100% | 0% | 100%
J3. Urban Air Mobility Distribution | 0% | 0% | 100% | 100%
J4. Agriculture Distribution | 50% | 50% | 0% | 100%
J5. Linear Inspection Distribution | 80% | 20% | 0% | 100%
J6. Structure Inspection Distribution | 80% | 20% | 0% | 100%
J7. Emergenecy Response Distribution | 50% | 40% | 10% | 100%
Other | 51.43% | 32.86% | 15.71% | 100%
2. Calculate the lower and upper bound flight totals
Annual Flights, Lower Bound | Small Recreational | Medium Commercial | Large Urban Mobility | Total
Recreational Use | 917280 | 0 | 0 | 917280
Commercial Delivery | 0 | 9525600 | 0 | 9525600
Urban Air Mobility | 0 | 0 | 23400000 | 23400000
Agriculture Use | 2.8 | 2.8 | 0 | 5.6
Linear Inspection | 26.6 | 6.65 | 0 | 33.25
Structure Inspection | 16610.24 | 4152.56 | 0 | 20762.8
Emergency Response | 9050 | 7240 | 1810 | 18100
Other | 17442.3586 | 11143.7291 | 5329.6096 | 33915.6974
Total Annual Flights, Lower Bound | 960411.9986 | 9548145.739 | 23407139.61 | 33915697.35
Annual Flights, Upper Bound | Small Recreational | Medium Commercial | Large Urban Mobility | Total
Recreational Use | 2076360 | 0 | 0 | 2076360
Commercial Delivery | 0 | 23814000 | 0 | 23814000
Urban Air Mobility | 0 | 0 | 253500000 | 253500000
Agriculture Use | 28 | 28 | 0 | 56
Linear Inspection | 266 | 66.5 | 0 | 332.5
Structure Inspection | 166102.4 | 41525.6 | 0 | 207628
Emergency Response | 90500 | 72400 | 18100 | 181000
Other | 144030.5671 | 92019.529 | 44009.3399 | 280059.4359
Total Annual Flights, Upper Bound | 2477286.967 | 24020039.63 | 253562109.3 | 280059435.9
3. Calculate the lower and upper bound UAV totals
Annual UAVs, Lower Bound | Small Recreational | Medium Commercial | Large Urban Mobility | Total
Recreational Use | 38220 | 0 | 0 | 38220
Commercial Delivery | 0 | 39690 | 0 | 39690
Urban Air Mobility | 0 | 0 | 3900 | 3900
Agriculture Use | 0.2516 | 0.2516 | 0 | 0.5032
Linear Inspection | 0.32 | 0.08 | 0 | 0.4
Structure Inspection | 25.36 | 6.34 | 0 | 31.7
Emergency Response | 38.4 | 30.72 | 7.68 | 76.8
Other | 16.8434 | 10.7611 | 5.1466 | 32.7511
Total Annual UAVs, Lower Bound | 38301.175 | 39738.1527 | 3912.8266 | 81952.1543
Annual UAVs, Upper Bound | Small Recreational | Medium Commercial | Large Urban Mobility | Total
Recreational Use | 86515 | 0 | 0 | 86515
Commercial Delivery | 0 | 99225 | 0 | 99225
Urban Air Mobility | 0 | 0 | 42250 | 42250
Agriculture Use | 2.516 | 2.516 | 0 | 5.032
Linear Inspection | 3.2 | 0.8 | 0 | 4
Structure Inspection | 253.6 | 63.4 | 0 | 317
Emergency Response | 384 | 307.2 | 76.8 | 768
Other | 139.0849 | 88.8598 | 42.4982 | 270.4429
Total Annual UAVs, Upper Bound | 87297.4009 | 99687.7758 | 42369.2982 | 229354.4749
K. Chart Calculations
1. For the Annual Flight and Annual UAV totals, round to clean numbers and create a few levels in between
Annual Flights | Small Recreational | Medium Commercial | Large Urban Mobility | Total
Lower Bound | 750000 | 7500000 | 22500000 | 30750000
| 925000 | 9250000 | 47750000 | 57925000
| 1275000 | 12750000 | 98250000 | 112275000
| 1800000 | 18000000 | 174000000 | 193800000
Upper Bound | 2500000 | 25000000 | 275000000 | 302500000
Annual UAVs | Small Recreational | Medium Commercial | Large Urban Mobility | Total
Lower Bound | 25000 | 25000 | 2500 | 52500
| 31250 | 32500 | 6500 | 70250
| 43750 | 47500 | 14500 | 105750
| 62500 | 70000 | 26500 | 159000
Upper Bound | 87500 | 100000 | 42500 | 230000

## 5. Results
hello@altiscope.io ¦ Version 1.0.3 (Apr 16, 2018)
Results
Volume Estimates for Year 2049
Rounded Estimates (Chart Data)
Annual Flights | Small Recreational | Medium Commercial | Large Urban Mobility | Total
Lower Bound | 750000 | 7500000 | 22500000 | 30750000
| 925000 | 9250000 | 47750000 | 57925000
| 1275000 | 12750000 | 98250000 | 112275000
| 1800000 | 18000000 | 174000000 | 193800000
Upper Bound | 2500000 | 25000000 | 275000000 | 302500000
Annual UAVs | Small Recreational | Medium Commercial | Large Urban Mobility | Total
Lower Bound | 25000 | 25000 | 2500 | 52500
| 31250 | 32500 | 6500 | 70250
| 43750 | 47500 | 14500 | 105750
| 62500 | 70000 | 26500 | 159000
Upper Bound | 87500 | 100000 | 42500 | 230000
Detailed Estimates by Category
Annual Flights, Lower Bound | Small Recreational | Medium Commercial | Large Urban Mobility | Total
Recreational Use | 917280 | 0 | 0 | 917280
Commercial Delivery | 0 | 9525600 | 0 | 9525600
Urban Air Mobility | 0 | 0 | 23400000 | 23400000
Agriculture Use | 2.8 | 2.8 | 0 | 5.6
Linear Inspection | 26.6 | 6.65 | 0 | 33.25
Structure Inspection | 16610.24 | 4152.56 | 0 | 20762.8
Emergency Response | 9050 | 7240 | 1810 | 18100
Other | 17442.3586 | 11143.7291 | 5329.6096 | 33915.6974
Total Annual Flights, Lower Bound | 960411.9986 | 9548145.739 | 23407139.61 | 33915697.35
Annual Flights, Upper Bound | Small Recreational | Medium Commercial | Large Urban Mobility | Total
Recreational Use | 2076360 | 0 | 0 | 2076360
Commercial Delivery | 0 | 23814000 | 0 | 23814000
Urban Air Mobility | 0 | 0 | 253500000 | 253500000
Agriculture Use | 28 | 28 | 0 | 56
Linear Inspection | 266 | 66.5 | 0 | 332.5
Structure Inspection | 166102.4 | 41525.6 | 0 | 207628
Emergency Response | 90500 | 72400 | 18100 | 181000
Other | 144030.5671 | 92019.529 | 44009.3399 | 280059.4359
Total Annual Flights, Upper Bound | 2477286.967 | 24020039.63 | 253562109.3 | 280059435.9
Annual UAVs, Lower Bound | Small Recreational | Medium Commercial | Large Urban Mobility | Total
Recreational Use | 38220 | 0 | 0 | 38220
Commercial Delivery | 0 | 39690 | 0 | 39690
Urban Air Mobility | 0 | 0 | 3900 | 3900
Agriculture Use | 0.2516 | 0.2516 | 0 | 0.5032
Linear Inspection | 0.32 | 0.08 | 0 | 0.4
Structure Inspection | 25.36 | 6.34 | 0 | 31.7
Emergency Response | 38.4 | 30.72 | 7.68 | 76.8
Other | 16.8434 | 10.7611 | 5.1466 | 32.7511
Total Annual UAVs, Lower Bound | 38301.175 | 39738.1527 | 3912.8266 | 81952.1543
Annual UAVs, Upper Bound | Small Recreational | Medium Commercial | Large Urban Mobility | Total
Recreational Use | 86515 | 0 | 0 | 86515
Commercial Delivery | 0 | 99225 | 0 | 99225
Urban Air Mobility | 0 | 0 | 42250 | 42250
Agriculture Use | 2.516 | 2.516 | 0 | 5.032
Linear Inspection | 3.2 | 0.8 | 0 | 4
Structure Inspection | 253.6 | 63.4 | 0 | 317
Emergency Response | 384 | 307.2 | 76.8 | 768
Other | 139.0849 | 88.8598 | 42.4982 | 270.4429
Total Annual UAVs, Upper Bound | 87297.4009 | 99687.7758 | 42369.2982 | 229354.4749

## Appendix A. Inputs Summary
hello@altiscope.io ¦ Version 1.0.3 (Apr 16, 2018)
Summary of Inputs
This is a consolidated list of all the inputs. Full instructions are in the Inputs sheet.
A. General Inputs
A1. Year | 2049
A2. Population | 6500000
A3. GDP (US$) | 3969000000
A4. Total Land Area (sq km) | 1000
A4. Urban Land Area (sq km) | 292
A6. Agriculture Land Area % | 2%
A7. Forest Land Area % | 2%
A8. UAV Operational Hours per Day | 6
A9. UAV Operational Days per Week | 5
A10. UAV Operational Weeks per Year | 48
A11. Average Percent of Operational Time in Flight | 70%
A12. Average Hours per Flight | 1
A13. Average Overhead Hours per Flight | 0.5
A14. Average Velocity (km/hr) | 20
A15. Coverage Width per Path (meters) | 100
A16. Coverage Structures per Flight | 1
A17. Maximum Annual Linear Path per UAV (km) | 250
A18. Maximum Annual Area per UAV (hectares) | 250000
A19. Maximum Structures per Week | 7
B. Recreational Use
| Lower Bound | Upper Bound
B1. Recreational UAVs, % of Population | 0.588% | 1.331%
B2. Average flights per month, for recreational UAV | 2
C. Commercial Delivery Use
C1. Annual Tonnes, Commercial Delivery | 7938000
C2. Manufactured Goods, Retail, and Groceries, % of Total | 30%
C3. UAV Potential % of Goods, Retail, and Groceries | 20%
C4. Average kg per UAV delivery | 1
C5. Average commercial delivery flights per day | 1
| Lower Bound | Upper Bound
C6. UAV % of Maximum Capacity | 2% | 5%
D. Urban Air Mobility
D1. Total Annual Vehicle Trips | 7800000000
| Lower Bound | Upper Bound
D2. Vehicle Share % of Total Vehicle Trips | 15% | 65%
D3. UAV % of Maximum Capacity | 2% | 5%
D4. Average flights per year | 6000
E. Agriculture Use
| Hectares | Locations | Coverage Times per Year
E1. Agriculture Land | 2000 | 8 | 4
E2. Cropland | 80 | 2 | 4
E3. Forest and Parks | 2000 | 0.002 | 4
| Lower Bound | Upper Bound
E5. UAV % of Maximum Capacity | 5% | 50%
F. Linear Inspection
| km | Coverage Times per Year
F1. Highways | 40 | 4
F2. Local Roads | 400 | 1
F3. Railways, high-speed (US Class 6-9 equivalent) | 1 | 365
F4. Railways, low-speed (US Class 4-5 equivalent) | 6.6667 | 156
F5. Railways, freight-only (US Class 1-2 equivalent) | 10 | 104
F6. Pipelines | 13.3333 | 4
F7. High-voltage transmission lines | 40 | 4
| Lower Bound | Upper Bound
F8. UAV % of Maximum Capacity | 5% | 50%
G. Structure Inspection
| Structures | Coverage Times per Year
G1. Bridges & Culverts | 4380 | 4
G2. Annual Infrastructure Construction | 2920 | 48
G3. Annual Residential Unit Construction | 29200 | 4
G4. Annual Non-Residential Construction | 2920 | 48
| Lower Bound | Upper Bound
G5. UAV % of Maximum Capacity | 5% | 50%
H. Emergency Response
H1. Impacted Area per Emergency Event (sq km) | 10000
H2. Annual Emergency Response Events | 10
| Coverage, % of impacted area | Coverage times per event
H3. Search and Rescue Coverage Level | 5% | 1
H4. Cellular Connectivity Coverage Level | 20% | 1
H5. Government Inspection Coverage Level | 100% | 4
H6. Insurance Inspection Coverage Level | 100% | 1
| Daily Flights per UAV | Daily Area (sq km) per UAV | Days to Full Coverage
H7. Search and Rescue Coverage Rate | 16 | 1 | 2
H8. Cellular Connectivity Coverage Rate | 16 | 10 | 2
H9. Government Inspection Coverage Rate | 8 |  | 7
H10. Insurance Inspection Coverage Rate | 12 |  | 7
H11. Average % of Events Served per UAV | 50%
| Lower Bound | Upper Bound
H12. UAV % of Maximum Capacity | 5% | 50%
I. Other
I1. Other % | 0.1%
J. Distributions by Vehicle Type
| Small Recreational | Medium Commercial
J1. Recreational Use Distribution | 100% | 0%
J2. Commercial Delivery Distribution | 0% | 100%
J3. Urban Air Mobility Distribution | 0% | 0%
J4. Agriculture Distribution | 50% | 50%
J5. Linear Inspection Distribution | 80% | 20%
J6. Structure Inspection Distribution | 80% | 20%
J7. Emergenecy Response Distribution | 50% | 40%

## Open Source License
Open Source License for Volume Estimation Tool
The Volume Estimation Tool is licensed under the BSD 3-clause license
Copyright 2018, A^3 by Airbus LLC.
Redistribution and use in source and binary forms, with or without modification,
are permitted provided that the following conditions are met:
1. Redistributions of source code must retain the above copyright notice, this
list of conditions and the following disclaimer.
2. Redistributions in binary form must reproduce the above copyright notice,
this list of conditions and the following disclaimer in the documentation and/or
other materials provided with the distribution.
3. Neither the name of the copyright holder nor the names of its contributors
may be used to endorse or promote products derived from this software without
specific prior written permission.
THIS SOFTWARE IS PROVIDED BY THE COPYRIGHT HOLDERS AND CONTRIBUTORS "AS IS" AND ANY EXPRESS OR IMPLIED WARRANTIES, INCLUDING, BUT NOT LIMITED TO, THE IMPLIED WARRANTIES OF MERCHANTABILITY AND FITNESS FOR A PARTICULAR PURPOSE ARE DISCLAIMED. IN NO EVENT SHALL THE COPYRIGHT HOLDER OR CONTRIBUTORS BE LIABLE FOR ANY DIRECT, INDIRECT, INCIDENTAL, SPECIAL, EXEMPLARY, OR CONSEQUENTIAL DAMAGES (INCLUDING, BUT NOT LIMITED TO, PROCUREMENT OF SUBSTITUTE GOODS OR SERVICES; LOSS OF USE, DATA, OR PROFITS; OR BUSINESS INTERRUPTION) HOWEVER CAUSED AND ON ANY THEORY OF LIABILITY, WHETHER IN CONTRACT, STRICT LIABILITY, OR TORT (INCLUDING NEGLIGENCE OR OTHERWISE) ARISING IN ANY WAY OUT OF THE USE OF THIS SOFTWARE, EVEN IF ADVISED OF THE POSSIBILITY OF SUCH DAMAGE.