## Project Summary
Description of Stormwater/LID Opportunity
Currently, runoff from the downtown core is directed to Arroyo Grande Creek. The concept designs show the opportunity to integrate low impact development bioretention and pervious pavement to improve stormwater management and increase urban greening. All Stormwater Control Measures (SCMs) can manage the 85th percentile, 24-hr storm event. Construction costs range from approximately $25 ft2 (pervious pavers), $30/ft2 Heritage Park bioretention; and, $45/ft2 for City Hall, Whitely St. and Nelson St. SCMs.
Design and Performance Summary
| SCM | SCM Type | SCM Footprint (ft2) | 85th percentile event managed for DMA? | Average Annual Total Suspended Solids Reduction (lbs.) | Event-based Volume Performance (ft3)
| 1 | pervious pavers | 10770 | Y | 320 | 2825
| 2 | bioretention | 175 | Y | 30 | 270
| 3 | bioretention | 1000 | Y | 60 | 520
| 4 | bioretention | 750 | Y | 100 | 850
| 5 | bioretention | 800 | Y | 60 | 550
Sizing notes: The SCM bioretention design assumes a planter box style for SCMs 2, 4 and 5 and a slope-sided style for SCM 3. (i.e., flat bottom across entire footprint). The SCM may require more square footage to include non-functional slopes and perimeter edges if a slope sided design is desired. The SCM design assumes 18" bioretention soil and 12" aggregate depths and use of an underdrain connected to the existing conveyance infrastructure. Passive overflow can be used instead of an underdrain but drawdown time will need to be evaluated to avoid nuisance ponding. Bioretention/biofiltration engineering standards can be found at centralcoastlidi.org
Site Description
| Location |  | various in downtown Arroyo Grande
Concept designs include planter box style bioretention (left), side slope style bioretention (middle) and pervious pavers (right). | Street/parcel type |  | street right-of-way, public park, public parking
Catchment ID
| Receiving Water |  | Arroyo Grande Creek
| Stormwater System |  | Curb/gutter/inlet/pipe/outfall
Disclaimer: Stormwater calculations, cost estimates and images presented in this document are concept level only.
City of Arroyo Grande Green Infrastructure Opportunities
a.
b.
photo courtesy of Urban Rain Design
photo courtesy of AirVol Block
photo courtesy of HBB

## Sizing Calculations
Scroll down to see all SCM calculations | This page will provide documentation of sizing calculations. In many cases, we will use the Santa Barbara County New/redevelopment bioretention calculator. However, other sizing approaches may be use and would still be documented on this page.
insert project name
inset project location
Tier 2/ Tier 3: Most of our sizing will be Tier 3 which sizes for retention.
rainfall depth: insert value obtained from the 85th percentile maps
The calculator was created to size LID SCMs for new and redevelopment projects so the user can input various information concerning "new" "replaced" and "USA" impervious. For our purposes, we will use "new impervious area" as a way to tell the calculator the estimate of the effective impervious area of each DMA. Value of "new impervious" obtained from Volume Performance worksheet.
Leave safety factor as 1
Use HSG C/D for conservative concept design sizing
You need to estimate the SCM area (ft2) here in item #3 "Area (ft2)" to launch the model. You then look at the results in the SCM Minimum sizing to see if the depth is reasonable, if not you iteratively change the area to get at a sizing with not greater than 3 feet beneath the underdrain and a drain time of less than 72 hours. When sizing for treatment, the sizing "answer" is presented in item #5.
Ideally, for retention projects, the depth below the underdrain is less that 2 ft. to avoid shoring of excavation. Max for our projects will be 3 feet below underdrain. Drain time should be less than 72 hours for vector control and perception of nuisance flooding.

## Volume Performance
Insert Project Name
Volume Managed for the 85th Percentile, 24-hr storm event.
SCM | DMA | DMA | Estimate of equivalent impervious surface of the DMA (value will be less than or equal to the DMA) | LID facility footprint (and receives rainfall) | Arroyo Grande 85th percentile, 24-hour storm event | Volume Managed for the 85th percentile, 24-hour storm event
|  | square feet | square feet | square feet | inches | cubic feet
1 | 1 | 31750 | 31750 | 10770 | 0.8 | 2823.328
2 | 2 | 3695 | 3870 | 175 | 0.8 | 268.588
3 | 3 | 6780 | 6780 | 1000 | 0.8 | 516.592
4 | 4 | 17000 | 12000 | 750 | 0.8 | 846.6
5 | 5 | 66731 | 7500 | 800 | 0.8 | 551.12
Average Annual Volume Managed
SCM | DMA | equivalent impervious area of DMA (square feet) | LID facility area receiving direct rainfall (square feet) | Arroyo Grande average annual rainfall (inches)* | Annual Volume Managed (cubic feet) | Average Annual Volume Managed (gallons) | *average annual precipitation can generally be obtained from the City or County's home page or search "City of x annual precipitation"
1 | 1 | 31750 | 10770 | 17.79 | 50227.0051 | 375697.9983
2 | 2 | 3870 | 175 | 17.79 | 4778.1805 | 35740.7903
3 | 3 | 6780 | 1000 | 17.79 | 9190.1717
4 | 4 | 12000 | 750 | 17.79 | 15061.014
5 | 5 | 7500 | 800 | 17.79 | 9804.4248
conversion inch to feet |  |  |  | 0.083
conversion cubic feet to gallons |  |  |  | 7.48

## Pollutant Reduction Performance
Stormwater Pollutant Reduction Benefits
SCM | Contributing Layout | Contributing Pollutant Source | Annual Volume Treated (cubic feet) | Annual Volume (Liters) | TSS (mg) | Total Copper (mg) | Total Zinc (mg) | Total Phosphorus (mg) | Pb (mg) | F Coli. (col) | Total Nitrogen (mg)
1 | B | Street | 50227.0051 | 1422278.104 | #REF! | #REF! | #REF! | #REF! | #REF! | #REF! | #REF!
2 | A | Street | 4778.1805 | 135303.7378 | #REF! | #REF! | #REF! | #REF! | #REF! | #REF! | #REF!
3 | A | Street | 9190.1717 | 260238.0915
4 | A | Street | 15061.014 | 426482.7334
5 | A | Street | 9804.4248 | 277631.8971
Total Project |  |  |  |  | #REF! | #REF! | #REF! | #REF! | #REF! | 0 | #REF!
Arroyo Grande Calculations
[11 empty] | Annual Volume treated (L) | Annual TSS lbs removed (lbs)
Contributing Layout Key | [8 empty] | SCM 1 |  | 1422278.104 | 316.6941 | 1 mg = x lb
Letter | [8 empty] | SCM 2 |  | 135303.7378 | 30.1277 | 2.2046e-06
A | The upstream impervious area is the only pollutant contributor. | [7 empty] | SCM 3 |  | 260238.0915 | 57.9464
B | The upstream impervious area and the SCM are pollutant contributors | [7 empty] | SCM 4 |  | 426482.7334 | 94.9636 | 1 cubic feet = X L
C | only the SCM is a pollutant contributor | [7 empty] | SCM 5 |  | 277631.8971 | 61.8194 | 28.317
D | There is no pollutant loading from any source
Contributing Polluant Source
Commerical Roof
C/R Parking Lot
Walkway
Street
Calculations:
Removal= Volume Treated x TSS Loading Rate
Stormwater Surface Pollutant Loads
Constituent | TSS1 (mg/L) | Total Copper1 (ug/L) | Total Zinc1 (ug/L) | Total Copper1 (ug/L) | Total Phosphorus1 (ug/L) | Pb2 (ug/L) | F Coli.2 (1,000col/ml) | Total Nitrogen2 (mg/L)
Commercial Roof | 13.5 | 10.5 | 268.5 | 10.5 | 140 | 17 | 1.1 | 2.1
C/R Parking Lot | 51 | 43.5 | 118 | 43.5 | 145 | 28 | 1.8 | 1.9
Walkway1 | 25 | 13 | 59 | 13 | 110 | 0 | 0 | 0
Street3 | 101 | 33 | 135 | 33 | 383 | 144 | 0 | 2.636
1Average from New York Stormwater Management Design Manual and NRDC Report.
2 Value from NRDC Report
3 Means from Nationwide Urban Runoff Program values for Residential Land use
References:
1. New York State Stormwater Design Manual. "The Simple Method to Calculate Urban Stormwater Loads". Appendix A.
2. Natural Resources Defense Council (NRDC). "Investigation of the Feasibility and Benefits of Low Impact Site Design Practices Applied to Meet Carious Potential Stormwater Runoff Regulatory Standards." December, 2011.
3. Nationwide Urban Runoff Program (US EPA 1983)

## Cost Estimate
Bioretention / biofiltration average square foot cost construct |  |  | Notes |  | Pervious Paver average square foot cost design/construct ($) |  |  |  | Notes
Complexity | lower range | upper range | Simple rain garden design/construct tend to be at the lower cost range. As complexity increases due to site preparation, additional infrastructure considerations, etc., the cost increases. The higher end costs reflect designs that may include connection to existing infrastructure, site stability elements (e.g., geotechnical design elements). There may also be a higher cost associated with constructing a small SCM where construction does not provide an economy of scale for the contractor and cost per square foot tends to be higher than if the single facility were replicated several times and put out to construction bid as one project. The $45 / square foot if often used as an average cost for street right-of-way bioretention in the Central Coast region as it is backed by data from several projects in the region and consistent with statewide and national averages. See the typical cost table on this sheet to show a cost estimate for a low-moderate bioretention/biofiltration design (created by Kevin Robert Perry, Urban Rain Design 2017 for LIDI) |  | material and installation |  | 15 |  | Material costs can vary by availability and type of pervious surface. Additionally, project complexity can increase cost. $25 per square foot has been evaluated as a typical cost for pervious pavement construction.
Low | 5 | 20 |  |  | site preparation |  | 10
Moderate | 30 | 50
High | 50 | 150
Insert Project Name, Municipality, relevant CIP Number
| Pervious Paver | [6 empty] | Cistern
BMP | Complexity | Design / Construction Cost Estimate ($/square foot) | BMP Area (square feet) |  | Estimated Cost ($) | Plan/Design (% of construction estimate) | Total Design and Construct | Unit Cost and Install
1 | Low | 15 |  |  | 0 | 0 | 0
2 | Moderate | 45 |  |  | 0 | 0 | 0
3 | High | 75
|  |  | Total Design/Construct |  |  |  | 0 | #REF!
Typical Asphalt Demo to Rain Garden*
Item No. | Description | Quantity | Unit | Unit Cost | Cost
Demolition Services
1 | Mobilization (5%) | 1 | LS | 1825 | 1825
2 | Sawcut asphalt | 120 | LF | 5 | 600
3 | Excavation of asphalt/sub-base (average 6" depth) | 20 | CY | 40 | 800
4 | Excavation of earthwork (average 18" depth) | 60 | CY | 30 | 1800
5 | Hauling of earthwork | 1 | LS | 400 | 400
Site Improvements
6 | 6"x 24" concrete street curb & gravel sub-base | 270 | LF | 25 | 6750
7 | 12" wide asphalt patch | 120 | SF | 3 | 360
8 | Rototill native soil conditions | 1000 | SF | 0.35 | 350
9 | Deliver Topsoil & Mulch | 1 | LS | 400 | 400
10 | Topsoil Mix (18" Import) | 55 | CY | 80 | 4400
11 | Fine Grading Topsoil & Mulch | 1000 | CY | 0.5 | 500
12 | Irrigation** | 1000 | SF | 4 | 4000
13 | Landscape (1 gal containers @ 24" O.C) | 250 | EA | 12 | 3000
14 | Street Trees (2" Caliper) | 4 | EA | 500 | 2000
14 | Entry Curb Cut and Concrete Forebay Construction | 1 | EA | 1500 | 1500
15 | Exit Curb Cut | 1 | EA | 1000 | 1000
16 | 2" mulch layer | 6 | CY | 40 | 240
|  |  |  | Total Stormwater Rain Garden Area = | 29925
|  |  |  | Cost/SF | 29.925
* Assumes no underdrain, gravel storage, or major alterations/connections to storm pipe system.
** Assumes that a reasonable point-of-connection can be made at an adjacent water source