## Template
Description of Existing Condition
This project design provides capture, treatment, and infiltration of stormwater roof runoff from City of San Luis Obispo Fire Station No. 2. The existing roof downspout discharges runoff directly onto the fire station driveway where runoff migrates beneath the concrete slab driveway causing collection of stormwater, which adversely impacts the structural integrity and function of the driveway (e.g., water spurts out of the concrete crevices with vehicle heavy loads).
Description of Stormwater/LID Opportunity
The existing downspout provides an opportunity to construct a bioretention facility to address stormwater roof runoff. The bioretention facility footprint is defined by the existing landscape planter area. The available space in the existing landscape planter exceeds the amount needed to manage the 85th percentile, 24-hr storm event runoff from the roof. Therefore, the actual stormwater management volume infiltrated and treated will be higher. Bioretention and biofiltration engineering standard details can be found at centralcoastlidi.org
Site Description
[5 empty] | Location |  | 126 N. Chorro St.
[5 empty] | Reference CIP Number |  | SLO-8
[5 empty] | Catchment ID |  | SLO-6
[5 empty] | Street or Parcel Type |  | City of SLO owned parcel
Design Summary |  |  |  |  | 85th Percentile, 24-hr Storm Event (inch) |  | 1.3
Stormwater Control Measure (SCM) | SCM Type | DMA (ft2) | DMA Runoff Volume (ft3) (85th percentile, 24-hr storm event) | SCM (ft2) Footprint | Surface Receiving Water |  | Stenner Creek
1 | Bioretention | 929 | 100.2391 | 260 | Stormwater Conveyance Type |  | curb, gutter, inlet, pipe, outfall
Stormwater Performance |  |  |  |  | Estimated Cost
Volume Infiltrated (ft3) | 127 | Capture volume/infiltration for the 85th percentile, 24-hr storm event |  |  | $20/ft2 | 5200
Average Annual Infiltration Volume (ft3) | 1490 | Average annual volume infiltrated based on 80% capture volume of the SCM |  |  | Note: Cost estimate based on available project data in San Luis Obispo County. Simple bioretention projects that do not require significant infrastructure retrofit tend to range between $15-$20 per square foot. |  | Disclaimer: Stormwater calculations, cost estimates and images presented in this document are concept level only.
Water Quality Treatment (lbs.) | 1.25 | Average annual Total Suspended Solids (TSS) reduction
City of San Luis Obispo Fire Station No. 2 Downspout Reroute
Current routing causing damage to concrete slab.
Left. Example of a planter box style bioretention facility. Image courtesy of HBB Landscape Architecture.
Proposed rerouting of drainage spout into new raingarden area.

## Site Description
Site Description |  | Directions | to do
Location | 126 N. Chorro St. | Street address if applicable. Cross streets, x number of blocks, etc.
Reference CIP # | SLO-8 | If applicable. "na" if not. May include Specific Plan name if applicable (e.g., South Broad Specific Plan
Catchment ID | SLO-6 | If municipality has conducted catchment mapping, then there should be a catchment identifier number or similar. | obtain catchment maps
Street or Parcel Type | City of SLO owned parcel | Select: residential/local; collector; minor arterial; major arterial.
85th percentile, 24 hour storm event (inch) | 1.3 | Insert 85th percentile relevant to project site. Go to http://www.waterboards.ca.gov/centralcoast/water_issues/programs/stormwater/docs/lid/lid_hydromod_charette_index.shtml and at the page, scroll down to access the 85th percentile rainfall depth maps. The active (non-pdf) maps should allow the user to zoom in to a scale that allows estimation of the rainfall depth for the project area.
Surface Receiving Water | Stenner Creek | should be available via the catchment maps. Indicate outfall number and receiving water.
Surface Water / Groundwater Connectivity | curb, gutter, inlet, pipe, outfall |  | need to figure out how to better ask this question and who would have this information or point us to the correct document/resource.
Stormwater Conveyance Type | curb, gutter, inlet, pipe, outfall | should get this from staff (e.g., PM, stormwater program manager, other) or via field visits. | need to get stormwater infrastructure layers from each municipality

## Design Summary
Design Summary
Stormwater Control Measure (SCM) | Drainage Management Area (square feet) | Type | Drainage Management Area (ft2) |  | Minimum SCM Footprint (ft2) | Likely SCM Footprint (ft2) * | Notes | Replacement
1 | acre | Bioretention | 929 | acre |  | 261 |  | acre
*Adjusted value to reflect actual space needed (e.g., technical feasibility in a parking lot median may require a minimum width; perimeter edges added for public safety, etc.) so area may be needed in addition to the minimum functional required footprint to meet design objectives.
Directions |  | Select: bioretention, biofiltration, pervious pavement, retention pond, detention pond, | insert contributing drainage area corresponding to each BMP |  | This will be the value calculated using a sizing tool (bioretention) or in the case of pervious pavement, the area will be equivalent to the pervious pavement footprint | In the case of a side-slope bioretention, a perimeter is usually included that has nothing to do with the stormwater function but is more about pedestrian safety. Estimate the area needed for a 1' perimeter and add to the value of the minimum footprint. If a flat bottom planter bioretention, then the Minimum SCM footprint and the Likely SCM footprint are the same value. | may include notes such as likely dimension (x feet by x feet), need for pedestrian railing, etc.
**
Notes may include information about sizing assumptions; tools/calculators used to calculate sizing requirements; etc.
Stormwater Control Measure Types
Bioretention
Biofiltration
Pervious Pavement
WQ Treatment Swale
Dry Well

## Volume Performance
Firestation No. 2
Volume Managed for the 85th Percentile, 24-hr storm event.
SCM | DMA | Estimate of equivalent impervious surface of the DMA (value will be less than or equal to the DMA) | LID facility area receiving direct rainfall | 85th Percentile Rain Event | Volume Managed for the 85th percentile, 24-hour storm event
| square feet | square feet | square feet | inches | cubic feet
1 | 920 | 920 | 261 | 1.3 | 127.4299
Average Annual Volume Managed
SCM | equivalent impervious area of DMA (square feet) | LID facility area receiving direct rainfall (square feet) | Municipality average annual rainfall (inches)* | Annual Volume Managed (cubic feet) | Average Annual Volume Managed (gallons) | *average annual precipitation can generally be obtained from the City or County's home page or search "City of x precipitation"
1 | 920 | 261 | 19 | 1489.9496 | 11144.823 | This value used for BMP 1 average annual volume reduction
conversion inch to feet |  |  | 0.083
conversion cubic feet to gallons |  |  | 7.48

## Cost Estimate
Bioretention / biofiltration average square foot cost construct |  |  | Notes | Pervious Paver average square foot cost design/construct ($) |  |  | Notes
Complexity | lower range | upper range | Simple rain garden design/construct tend to be at the lower cost range. As complexity increases due to site preparation, additional infrastructure considerations, etc., the cost increases. The higher end costs reflect designs that may include connection to existing infrastructure, site stability elements (e.g., geotechnical design elements). $45 / square foot if often used as an average cost for street right-of-way bioretention in the Central Coast region as it is backed by data from several projects in the region and consistent with statewide and national averages. | material and installation | 15 |  | Material costs can vary by availability and type of pervious surface. Additionally, project complexity can increase cost. $25 per square foot has been evaluated as a typical cost for pervous pavement construction.
Low | 5 | 20 |  | site preparation | 10
Moderate | 30 | 50
High | 50 | 150 |  |  |  |  | Cost was estimated based on available project data in San Luis Obispo County. Simple bioretention projects that do not require significant infrastructure retrofit range between $15-$20 per square foot.
Firestation No. 2 is estimated to be at the upper end of the low complexity range due to it's simplicity, existing infrastructure. Cost for the upper range are intended to address need to tie-in to an existing subsurface system is desired and/or use of a trench drain to route water from the facility to the street (recommended).
| Pervious Paver |  |  |  |  | Cistern
BMP | Complexity | Design / Construction Cost Estimate ($/square foot) |  |  |  | Unit Cost and Install | Typical Asphalt Demo to Rain Garden*
1 | Low | 15 |  |  |  |  | Item No. | Description | Quantity | Unit | Unit Cost | Cost
2 | Moderate | 45 | [5 empty] | Demolition Services
3 | High | 75 |  |  |  |  | 1 | Mobilization (5%) | 1 | LS | 1825 | 1825
[6 empty] | #REF! | 2 | Sawcut asphalt | 120 | LF | 5 | 600
[7 empty] | 3 | Excavation of asphalt/sub-base (average 6" depth) | 20 | CY | 40 | 800
[7 empty] | 4 | Excavation of earthwork (average 18" depth) | 60 | CY | 30 | 1800
[7 empty] | 5 | Hauling of earthwork | 1 | LS | 400 | 400
Site Improvements
[7 empty] | 6 | 6"x 24" concrete street curb & gravel sub-base | 270 | LF | 25 | 6750
[7 empty] | 7 | 12" wide asphalt patch | 120 | SF | 3 | 360
[7 empty] | 8 | Rototill native soil conditions | 1000 | SF | 0.35 | 350
[7 empty] | 9 | Deliver Topsoil & Mulch | 1 | LS | 400 | 400
[7 empty] | 10 | Topsoil Mix (18" Import) | 55 | CY | 80 | 4400
[7 empty] | 11 | Fine Grading Topsoil & Mulch | 1000 | CY | 0.5 | 500
[7 empty] | 12 | Irrigation** | 1000 | SF | 4 | 4000
[7 empty] | 13 | Landscape (1 gal containers @ 24" O.C) | 250 | EA | 12 | 3000
[7 empty] | 14 | Street Trees (2" Caliper) | 4 | EA | 500 | 2000
[7 empty] | 14 | Entry Curb Cut and Concrete Forebay Construction | 1 | EA | 1500 | 1500
[7 empty] | 15 | Exit Curb Cut | 1 | EA | 1000 | 1000
[7 empty] | 16 | 2" mulch layer | 6 | CY | 40 | 240
[11 empty] | Total Stormwater Rain Garden Area = | 29925
[11 empty] | Cost/SF | 29.925
* Assumes no underdrain, gravel storage, or major alterations/connections to storm pipe system.
** Assumes that a reasonable point-of-connection can be made at an adjacent water source

## Sizing Calculations
This page will provide documentation of sizing calculations. In many cases, we will use the Santa Barbara County New/redevelopment bioretention calculator. However, other sizing approaches may be use and would still be documented on this page.
insert project name
inset project location
Tier 2/ Tier 3: Most of our sizing will be Tier 3 which sizes for bioretention.
rainfall depth: insert value obtained from the 85th percentile maps
We will use "new impervious area" as a way to tell the calculator the estimate of the effective impervious area of each DMA. Value of "new impervious" obtained from Volume Performance worksheet.
Leave safety factor as 1
Use HSG C/D to be conservative
Recall that you need to estimate the SCM area (ft2) to launch the model. You then look at the results in the SCM Minimum sizing to see if the depth is reasonable, if not you iteratively change the area to get at a sizing with not greater than 3 feet beneath the underdrain and a drain time of less than 72 hours.
Ideally, depth below underdrain is less that 2 ft to avoid shoring of excavation. Max for our projects will be 3 feet below underdrain. Drain time should be less than 72 hours for vector control and perception of nuisance flooding.

## Pollutant Reduction Performance
Stormwater Pollutant Reduction Benefits
SCM | Contributing Layout | Contributing Pollutant Source | Annual Volume Treated (gallons) | Annual Volume (Liters) | TSS (mg) | Total Copper (mg) | Total Zinc (mg) | Total Phosphorus (mg) | Pb (mg) | F Coli. (col) | Total Nitrogen (mg) | TSS (lbs)
1 | A | Commercial Roof | 11144.823 | 42183.1551 | 569472.5937 | #REF! | #REF! | #REF! | #REF! | #REF! | #REF! | 1.2555
| C | Street |  |  | #REF! | #REF! | #REF! | #REF! | #REF! | #REF! | #REF!
Total Project |  |  | 11144.823 |  |  | #REF! | #REF! | #REF! | #REF! | 0 | #REF!
Contributing Layout Key
Letter
A | The upstream impervious area is the only pollutant contributor.
B | The upstream impervious area and the SCM are pollutant contributors
C | only the SCM is a pollutant contributor
D | There is no pollutant loading from any source
Contributing Pollutant Source
Commercial Roof
C/R Parking Lot
Walkway
Street
Calculations:
Removal= Volume Treated x TSS Loading Rate
Stormwater Surface Pollutant Loads
Constituent | TSS1 (mg/L) | Total Copper1 (ug/L) | Total Zinc1 (ug/L) | Total Copper1 (ug/L) | Total Phosphorus1 (ug/L) | Pb2 (ug/L) | F Coli.2 (1,000col/ml) | Total Nitrogen2 (mg/L)
Commercial Roof | 13.5 | 10.5 | 268.5 | 10.5 | 140 | 17 | 1.1 | 2.1
C/R Parking Lot | 51 | 43.5 | 118 | 43.5 | 145 | 28 | 1.8 | 1.9
Walkway1 | 25 | 13 | 59 | 13 | 110 | 0 | 0 | 0
Street3 | 101 | 33 | 135 | 33 | 383 | 144 | 0 | 2.636
1Average from New York Stormwater Management Design Manual and NRDC Report.
2 Value from NRDC Report
3 Means from Nationwide Urban Runoff Program values for Residential Land use
References:
1. New York State Stormwater Design Manual. "The Simple Method to Calculate Urban Stormwater Loads". Appendix A.
2. Natural Resources Defense Council (NRDC). "Investigation of the Feasibility and Benefits of Low Impact Site Design Practices Applied to Meet Carious Potential Stormwater Runoff Regulatory Standards." December, 2011.
3. Nationwide Urban Runoff Program (US EPA 1983)

## Pictures
Downspout drains water onto concrete slab. Faulty slab seams absorb water, creating float of the concrete.