## Project Summary
Description of Stormwater/LID Opportunity
Currently, stormwater runoff from the South Broad Street area including adjacent neighborhoods, is routed via curb/gutter/pipe to Meadow Park and discharged to Meadow Creek, which is currently culverted for much of its length. High stormwater runoff volumes, rates and pollutants negatively impact Meadow and San Luis Obispo Creek. The green infrastructure opportunity makes use of the park space to integrate a subsurface capture and use system. The design shown in this concept plan is a StormTrap system though other proprietary systems are available. The design includes the excavation and installation of the StormTrap and stormwater runoff can be routed to the system. Additionally, the design includes an irrigation component so that captured stormwater can be used to irrigate the park. Given surface space constraints in this part of San Luis Obispo, this design provides stormwater runoff management, creek protection and ancillary benefits (i.e. irrigation).
Design Summary
|  | SCM | SCM Type |  | SCM Footprint (ft2)
|  | 1 | Centralized Retention |  | 4500
Sizing notes: DMA not determined as system known to be smaller than can be accommodated by the 85th percentile, 24-hr storm event. Sized based on available space. DMA includes much of South Broad street and adjacent neighborhoods to the west and east.
Project Cost
Total construction cost | 594173.7 | Site Description
Cost per cubic foot of stormwater runoff managed | 34.41 | Location |  | Meadow Park, San Luis Obispo
Stormwater Performance |  | Street/parcel type |  | Park / Open Space
Capture and Treat Volume Capacity (ft3) | 17265 | Reference CIP No. |  | na
|  | Receiving Water |  | Meadow Creek, San Luis Obispo Creek
|  | Stormwater System |  | gutter/sidewalk/inlets/subsurface/outfall to Meadow Creek then SLO Creek
|  | SCM Placement |  | Subsurface
Disclaimer: Stormwater calculations, cost estimates and images presented in this document are concept level only.
City of San Luis Obispo Meadow Park Stormwater Capture and Use

## Volume Performance
Volume performance based on sizing by Stormtrap. See documents that accompany this file from the vendor.

## Pollutant Reduction Performance
Stormwater Pollutant Reduction Benefits
SCM | Contributing Layout | Contributing Pollutant Source | Annual Volume Treated (cubic feet) | Annual Volume (Liters) | TSS (mg) | Total Copper (mg) | Total Zinc (mg) | Total Phosphorus (mg) | Pb (mg) | F Coli. (col) | Total Nitrogen (mg) |  | Pollutant removal was not calculated for the Meadow Park Stormtrap. To calculate an average annual TSS removal, continuous simulation modeling would be required to estimate annual capture/treat performance. The shaded area in this sheet provides the calculation framework to estimate TSS (and other pollutant ) removal based on land use type. Click on cells to view equations.
1 | A | Street | #REF! | #REF! | #REF! | #REF! | #REF! | #REF! | #REF! | #REF! | #REF!
2 | A | Street | #REF! | #REF! | #REF! | #REF! | #REF! | #REF! | #REF! | #REF! | #REF!
| C | Street |  |  | #REF! | #REF! | #REF! | #REF! | #REF! | #REF! | #REF!
Total Project |  |  | #REF! |  | #REF! | #REF! | #REF! | #REF! | #REF! | #REF! | #REF!
[11 empty] | Annual Volume treated (L) | Annual TSS lbs removed (lbs)
Contributing Layout Key | [8 empty] | SCM 1 |  | #REF! | #REF! |  | 1 mg = x lb
Letter | [8 empty] | SCM 2 |  | #REF! | #REF! |  | 2.2046e-06
A | The upstream impervious area is the only pollutant contributor.
B | The upstream impervious area and the SCM are pollutant contributors | [12 empty] | 1 cubic feet = X L
C | only the SCM is a pollutant contributor | [12 empty] | 28.317
D | There is no pollutant loading from any source
Contributing Polluant Source
Commerical Roof
C/R Parking Lot
Walkway
Street
Calculations:
Removal= Volume Treated x TSS Loading Rate
Stormwater Surface Pollutant Loads
Constituent | TSS1 (mg/L) | Total Copper1 (ug/L) | Total Zinc1 (ug/L) | Total Copper1 (ug/L) | Total Phosphorus1 (ug/L) | Pb2 (ug/L) | F Coli.2 (1,000col/ml) | Total Nitrogen2 (mg/L)
Commercial Roof | 13.5 | 10.5 | 268.5 | 10.5 | 140 | 17 | 1.1 | 2.1
C/R Parking Lot | 51 | 43.5 | 118 | 43.5 | 145 | 28 | 1.8 | 1.9
Walkway1 | 25 | 13 | 59 | 13 | 110 | 0 | 0 | 0
Street3 | 101 | 33 | 135 | 33 | 383 | 144 | 0 | 2.636
1Average from New York Stormwater Management Design Manual and NRDC Report.
2 Value from NRDC Report
3 Means from Nationwide Urban Runoff Program values for Residential Land use
References:
1. New York State Stormwater Design Manual. "The Simple Method to Calculate Urban Stormwater Loads". Appendix A.
2. Natural Resources Defense Council (NRDC). "Investigation of the Feasibility and Benefits of Low Impact Site Design Practices Applied to Meet Carious Potential Stormwater Runoff Regulatory Standards." December, 2011.
3. Nationwide Urban Runoff Program (US EPA 1983)

## Cost Estimate
Meadow Pond Storm Trap
ITEM NUMBER | ITEM | QUANTITY | UNIT | UNIT COST | TOTAL ITEM COST
1 | Mobilization (5%) | 1 | LS | 23780 | 23780
2 | Excavation | 2214 | CY | 25 | 55350
3 | Stormtrap, 4'-2" Single Trap System | 1 | LS | 405241 | 405241
4 | Pump (to feed irrigation system) | 1 | LS | 15000 | 15000
5 | Misc. (15%) |  |  |  | 94803
|  |  |  | Total Cost= | 594173.7
|  |  |  | Cost/SF= | 126.098
|  |  |  | Ft3 Volume Managed | 17265
|  |  |  | Cost/Ft3 | 34.4149