## Template
Description of Stormwater/LID Opportunity
A green/complete street concept design was developed for Spring Street, a primary arterial on the west side of the city that roughly parallels Hwy. 101. Rather than evaluate a full street reconstruction that would be very costly, targeted improvements were evaluated that could integrate stormwater management, improve pedestrian safety and address the existing "jagged" nature of the existing curb line. Many sections of the roadway are in poor condition and the City would like to improve the roadway and integrate green infrastructure. Spring Street is wide enough, especially at areas where the roadway/curb is widest, to accommodate stormwater strategies. Forty-five potential bioretention facilities and four traditional landscape facilities were identified. Implementation of the design can be phased. Additionally, the City can use the facilities as part of a Watershed Plan or similar strategy to leverage growth, address stormwater quality requirements, and provide community benefits.
Design Summary
|  |  |  | SCM Type | Total Number of SCM facilities |  | Total SCM Area (ft2)
|  |  |  | Bioretention | 45 |  | 53110
Sizing and design notes: The SCM bioretention design assumes a planter box style. The SCM design assumes 18" bioretention soil and 12" aggregate depths. Use of an underdrain versus passive surface overflow will require further analysis to ensure proper drawdown. Bioretention/biofiltration engineering standards can be found at centralcoastlidi.org. The estimated DMA Effective Impervious Areas are used for sizing calculations. The Santa Barbara County Stormwater Control Measures Sizing Calculator was used to estimate stormwater runoff retention benefit based on set sizing dimensions that reflect street right-of-way space constraints.
Project Construction Cost Estimate |  | Stormwater Retention Performance (ft3)* |  | Site Description
|  | Event-based | 60000 | Location |  | West of Hwy. 101. Six blocks running approximately N-S
High-priority locations | 1420150 | Estimated per square foot performance based on sizing assumptions | 1.1 | Street/parcel type |  | Arterial
High and Medium priority locations | 1775600 |  |  | Stormwater System |  | Curb/gutter/inlet/pipe/outfall
Average per square foot cost | 32.5 |  |  | Catchment ID
See detailed cost estimate breakdown provided as part of this Excel file |  |  |  | Receiving Water |  | Salinas River
|  |  |  | 85th percentile, 24-hr event |  | 0.9
Disclaimer: All elements of this design are concept only.
City of Paso Robles: Spring Street Green Lite Project
N
Photo Courtesy of Urban Rain Design
N
Potential SCM Site
Example of SCM opportunity
photo courtesy of Urban Rain Design

## Site Description
EXAMPLE
Site Description |  | TEMPLATE INSTRUCTIONS
Location |  | Street address if applicable. Cross streets, x number of blocks, etc.
Reference CIP# |  | If applicable. "na" if not. May include Specific Plan name if applicable (e.g., South Broad Specific Plan
Catchment |  | If municipality has conducted catchment mapping, then there should be a catchment identifier number or similar.
Street or Parcel Type |  | Select: residential/local; collector; minor arterial; major arterial.
Contributing Drainage Area |  | total contributing drainage area. So, if two DMAs that address 10,000 impervious runoff, then Contributing Drainage Area would be 20,000.
85th percentile, 24 hour storm event |  | Insert 85th percentile relevant to project site. If you do not know this value, go to http://www.waterboards.ca.gov/centralcoast/water_issues/programs/stormwater/docs/lid/lid_hydromod_charette_index.shtml and at the page, scroll down to access the 85th percentile rainfall depth maps. The active (non-pdf) maps should allow the user to zoom in to a scale that allows estimation of the rainfall depth for the project area.
Surface Receiving Water |  | should be available via the catchment maps. Indicate outfall number and receiving water.
Surface Water / Groundwater Connectivity | Baseflow |  | need to figure out how to better ask this question and who would have this information or point us to the correct document/resource.
Stormwater Conveyance Type |  | This information should be available from municipal staff and/or site observation.

## Design Summary
Design Summary | [7 empty] | Replacement Footprint Where No Contributing Impervious Area
Stormwater Control Measure (SCM) | Drainage Management Area (square feet) | Type | Drainage Management Area (ft2) |  | SCM Footprint (ft2) | Notes | Replacement
1 | acre | Bioretention |  | acre |  | This value represents sizing needed to manage the 85th percentile, 24-hour storm event | acre | square feet | To be copied to design template
na
Instructions |  | Select: bioretention, biofiltration, permeable pavement, retention pond, detention pond, etc. | insert contributing drainage area corresponding to each BMP |  | This will be the value calculated using a sizing tool (bioretention) or in the case of pervious pavement, the area will be equivalent to the pervious pavement footprint | may include notes such as likely dimension (x feet by x feet), need for pedestrian railing, etc.

## Sizing Calculations
This page provides documentation of sizing calculations. In many cases, we will use the Santa Barbara County New/redevelopment bioretention calculator. However, other sizing approaches may be use and would still be documented on this page.
insert project name
inset project location
|  | Square Feet | Tier 2/ Tier 3: Most of our sizing will be Tier 3 which sizes for retention.
| 1 | Bioretention Total Area 24th to 26th (High and Medium Priority) | rainfall depth: insert value obtained from the 85th percentile maps
10730
The calculator was created to size LID SCMs for new and redevelopment projects so the user can input various information concerning "new" "replaced" and "USA" impervious. For our purposes, we will use "new impervious area" as a way to tell the calculator the estimate of the effective impervious area of each DMA. Value of "new impervious" obtained from Volume Performance worksheet.
Leave safety factor as 1
Use HSG C/D for conservative concept design sizing
You need to estimate the SCM area (ft2) here in item #3 "Area (ft2)" to launch the model. You then look at the results in the SCM Minimum sizing to see if the depth is reasonable, if not you iteratively change the area to get at a sizing with not greater than 3 feet beneath the underdrain and a drain time of less than 72 hours. When sizing for treatment, the sizing "answer" is presented in item #5.
Ideally, for retention projects, the depth below the underdrain is less that 2 ft. to avoid shoring of excavation. Max for our projects will be 3 feet below underdrain. Drain time should be less than 72 hours for vector control and perception of nuisance flooding.
| 2 | Bioretention Total Area 26th to 28th (High and Medium Priority)
10585
| 3 | Bioretention Total Area 28th to 30th (High and Medium Priority)
The SB calculator was used "in reverse" to estimate performance of the concept design. The 85th percentile, 24-hour storm event for Paso was used (0.90 inch); the area of the SCMs (53,110 square feet) was inserted as set variable. Then, the impervious DMA was iteratively tested to determine a DMA area that resulted in an acceptable SCM Characterization (i.e., depth below the underdrain (or lack thereof) and drain time). Both the SB calculator and LIDI green concept designs assume a bioretention configuration consistent with the LIDI bioretention engineering details and specifications. The facilities may be able to manage more runoff but given the lack of underdrains, the results provided here were estimated in a conservative fashion. Use of underdrains, or knowledge of more infiltrative soils that estimated here could allow a deeper depth of the facility. This page provides the estimated impervious area that can be managed by the SCMs but do not provide the quantitative stormwater runoff benefit, which can now be easily calculated by multiplying the 85th percentile event (converting to feet units) by [the impervious DMA (750,000 square feet)plus the cumulative area of the SCMs (as rain falls on these)]. See the Volume Performance tab of this Excel file. Calculations can also be conducted using the SB calculator for each block (see SCB totals by block on this page). Of high importance, in regard to implementation, is the estimate of per square foot performance of the SCM, which is the total runoff volume managed divided by square feet of SCM (see Volume Performance tab). |  | 7130
| 4 | Bioretention Total Area 30th to 32th (High and Medium Priority)
9310
| 5 | Bioretention Total Area 32th to 34th (High and Medium Priority)
8380
| 6 | Bioretention Total Area 34th to 36th (High and Medium Priority)
6975
| 7 | TOTAL SCM AREA
53110

## Volume Performance
Paso Robles Spring Street Lite
Volume Managed for the 85th Percentile, 24-hr storm event.
SCM | DMA | Estimated Impervious DMA | Estimate of impervious surface of the DMA that can be managed by the SCMs (value will be less than or equal to the DMA) | LID facility area receiving direct rainfall | Paso 85th percentile, 24-hour storm event | Volume Managed associated with the 85th percentile, 24-hour storm event | Percentage of total impervious area that the 53,110 square foot SCM can manage
|  | square feet | square feet | square feet | inches | cubic feet
1 | 1 | 1809000 | 750000 | 53110 | 0.9 | 59992.317 | 41.46%
Average Annual Volume Managed
Total SCMs | DMA | equivalent impervious area of DMA (square feet) | LID facility area receiving direct rainfall (square feet) | Municipality average annual rainfall (inches)* | Annual Volume Managed (cubic feet) | Average Annual Volume Managed (gallons) |  | *average annual precipitation can generally be obtained from the City or County's home page or search "City of x annual precipitation"
1 | 1 | 750000 | 53110 | 15.17 | 808963.0657 | 6051043.7313
conversion inch to feet |  |  |  | 0.083
conversion cubic feet to gallons |  |  |  | 7.48
Cubic feet of Runoff Managed Per Square Foot of SCM |  |  |  | Example fee-in-lieu Calculation
1.1296 |  |  |  | Example: Development Size of Impervious DMA (square feet) | 85th percentile Runoff (cf) | SCM Area Needed (square feet) | Example of fee-in-lieu collected *
|  |  |  | 10000 | 747 | 661.3042 | 29758.6881
*cost per square foot should include plan, design, construct and 20-yr O&M. In this example, $45/square foot was used.

## Cost Estimate
Bioretention / biofiltration average square foot cost construct |  |  | Notes |  | Pervious Paver average square foot cost design/construct ($) |  |  | Notes
Complexity | lower range | upper range | Simple rain garden design/construct tend to be at the lower cost range. As complexity increases due to site preparation, additional infrastructure considerations, etc., the cost increases. The higher end costs reflect designs that may include connection to existing infrastructure, site stability elements (e.g., geotechnical design elements). There may also be a higher cost associated with constructing a small SCM where construction does not provide an economy of scale for the contractor and cost per square foot tends to be higher than if the single facility were replicated several times and put out to construction bid as one project. The $45 / square foot if often used as an average cost for street right-of-way bioretention in the Central Coast region as it is backed by data from several projects in the region and consistent with statewide and national averages. |  | material and installation |  | 15 | Material costs can vary by availability and type of pervious surface. Additionally, project complexity can increase cost. $25 per square foot has been evaluated as a typical cost for pervous pavement construction.
Low | 5 | 20 |  |  | site preparation |  | 10
Moderate | 30 | 50
High | 50 | 150
Opinion of Probable Construction Cost 6-23-17*
Paso Robles Spring Street Green Infrastructure/Complete Street Concept
Typical Asphalt Demo to Rain Garden* | [7 empty] | Spring Street 24th to 26th Street | [6 empty] | Bioretention Total Area 24th to 26th (High and Medium Priority)
Item No. | Description | Quantity | Unit | Unit Cost | Cost |  |  | Facility # | Priority Location | Area of Improvement (SF) | Estimated Cost/SF | Total |  |  | 10730
| Demolition Services | [6 empty] | 1 | high | 3220 | 30 | 96600
1 | Mobilization (5%) | 1 | LS | 1825 | 1825 |  |  | 2 | high | 785 | 30 | 23550
2 | Sawcut asphalt | 120 | LF | 5 | 600 |  |  | 3 | med | 405 | 30 | 12150
3 | Excavation of asphalt/sub-base (average 6" depth) | 20 | CY | 40 | 800 |  |  | 4 | high | 735 | 30 | 22050
4 | Excavation of earthwork (average 18" depth) | 60 | CY | 30 | 1800 |  |  | 5 | high | 2385 | 35 | 83475
5 | Hauling of earthwork | 1 | LS | 400 | 400 |  |  | 6 | high | 3200 | 30 | 96000
[8 empty] | 7 | low | 660 | 20 | 13200
| Site Improvements | [8 empty] | 11390 | Total | 347025 | 321675 | High-priority locations only
6 | 6"x 24" concrete street curb & gravel sub-base | 270 | LF | 25 | 6750
7 | 12" wide asphalt patch | 120 | SF | 3 | 360 |  |  | Spring Street 26th to 28th Street | [6 empty] | Bioretention Total Area 26th to 28th (High and Medium Priority)
8 | Rototill native soil conditions | 1000 | SF | 0.35 | 350 |  |  | Facility # | Priority Location | Area of Improvement (SF) | Estimated Cost/SF | Total |  |  | 10585
9 | Deliver Topsoil & Mulch | 1 | LS | 400 | 400 |  |  | 8 | high | 955 | 30 | 28650
10 | Topsoil Mix (18" Import) | 55 | CY | 80 | 4400 |  |  | 9 | med | 1030 | 30 | 30900
11 | Fine Grading Topsoil & Mulch | 1000 | CY | 0.5 | 500 |  |  | 10 | high | 760 | 30 | 22800
12 | Irrigation** | 1000 | SF | 4 | 4000 |  |  | 11 | med | 1350 | 30 | 40500
13 | Landscape (1 gal containers @ 24" O.C) | 250 | EA | 12 | 3000 |  |  | 12 | med | 850 | 30 | 25500
14 | Street Trees (2" Caliper) | 4 | EA | 500 | 2000 |  |  | 13 | high | 1170 | 30 | 35100
14 | Entry Curb Cut and Concrete Forebay Construction | 1 | EA | 1500 | 1500 |  |  | 14 | high | 1760 | 35 | 61600
15 | Exit Curb Cut | 1 | EA | 1000 | 1000 |  |  | 15 | high | 2110 | 35 | 73850
16 | 2" mulch layer | 6 | CY | 40 | 240 |  |  | 16 | high | 600 | 30 | 18000
|  |  |  | Total Stormwater Rain Garden Area = | 29925 | 27125 | without trees or need to cut/remove asphalt | 17 | low | 640 | 20 | 12800
|  |  |  | Cost/SF | 29.925 | 27.125 |  |  |  | 11225 | Total | 349700 | 240000 | High-priority locations only
* Assumes no underdrain, gravel storage, or major alterations/connections to storm pipe system.
** Assumes that a reasonable point-of-connection can be made at an adjacent water source | [7 empty] | Spring Street 28th to 30th Street | [6 empty] | Bioretention Total Area 28th to 30th (High and Medium Priority)
[8 empty] | Facility # | Priority Location | Area of Improvement (SF) | Estimated Cost/SF | Total |  |  | 7130
[8 empty] | 18 | high | 1270 | 30 | 38100
[8 empty] | 19 | med | 910 | 30 | 27300
[8 empty] | 20 | high | 865 | 35 | 30275
[8 empty] | 21 | high | 660 | 30 | 19800
[8 empty] | 22 | med | 390 | 30 | 11700
[8 empty] | 23 | high | 770 | 35 | 26950
[8 empty] | 24 | high | 2265 | 35 | 79275
[8 empty] | 25 | low | 570 | 20 | 11400
[10 empty] | 7700 | Total | 244800 | 194400 | High-priority locations only
[8 empty] | Spring Street 30th to 32nd Street | [6 empty] | Bioretention Total Area 30th to 32th (High and Medium Priority)
[8 empty] | Facility # | Priority Location | Area of Improvement (SF) | Estimated Cost/SF | Total |  |  | 9310
[8 empty] | 26 | med | 475 | 30 | 14250
[8 empty] | 27 | high | 825 | 35 | 28875
[8 empty] | 28 | med | 1025 | 30 | 30750
[8 empty] | 29 | high | 785 | 35 | 27475
[8 empty] | 30 | med | 940 | 30 | 28200
[8 empty] | 31 | high | 2160 | 35 | 75600
[8 empty] | 32 | high | 2555 | 35 | 89425
[8 empty] | 33 | high | 545 | 30 | 16350
[8 empty] | 34 | low | 700 | 20 | 14000
[10 empty] | 10010 | Total | 324925 | 237725 | High-priority locations only
[8 empty] | Spring Street 32nd Street to 34th Street | [6 empty] | Bioretention Total Area 32th to 34th (High and Medium Priority)
[8 empty] | Facility # | Priority Location | Area of Improvement (SF) | Estimated Cost/SF | Total |  |  | 8380
[8 empty] | 35 | med | 875 | 30 | 26250
[8 empty] | 36 | high | 1495 | 35 | 52325
[8 empty] | 37 | med | 900 | 30 | 27000
[8 empty] | 38 | high | 670 | 30 | 20100
[8 empty] | 39 | high | 1095 | 30 | 32850
[8 empty] | 40 | high | 1060 | 35 | 37100
[8 empty] | 41 | high | 1700 | 35 | 59500
[8 empty] | 42 | high | 585 | 30 | 17550
[10 empty] | 8380 | Total | 272675 | 219425 | High-priority locations only
[8 empty] | Spring Street 34th Street to 36th Street | [6 empty] | Bioretention Total Area 34th to 36th (High and Medium Priority)
[8 empty] | Facility # | Priority Location | Area of Improvement (SF) | Estimated Cost/SF | Total |  |  | 6975
[8 empty] | 43 | med | 330 | 30 | 9900
[8 empty] | 44 | high | 1120 | 35 | 39200
[8 empty] | 45 | med | 655 | 30 | 19650
[8 empty] | 46 | high | 510 | 35 | 17850
[8 empty] | 47 | high | 1865 | 35 | 65275
[8 empty] | 48 | high | 1950 | 35 | 68250
[8 empty] | 49 | high | 545 | 30 | 16350 |  |  | TOTAL SCM AREA
[10 empty] | 6975 | Total | 236475 | 206925 | High-priority locations only | 53110
[10 empty] | 55680 | Grand Total | 1775600 | 1420150 | High-priority locations only
* Probable costs do not include non-stormwater related costs such as bike lane/road striping, additional sidewalk improvements, traffic control, lighting/signals, etc.
Priority Designations
[8 empty] | high | Downstream intersections and key mid-block locations
[8 empty] | med | Ancillary mid-block locations
[8 empty] | low | Non-stormwater capture landscape areas
Unit Cost Designations
[8 empty] | 20 | Typical asphalt to conventional landscape island conversion
[8 empty] | 30 | Typical ashpalt to rain garden landscape conversion
[8 empty] | 35 | Asphalt to rain garden landscape conversion with more complex stormwater routing (i.e. trench drains, through ADA ramps, etc.)

## Photos
DMA ID | Drainage Management Area (SF) | Percent Impervious Estimate* | Pervious Area** (SF) | Effective Drainage Management Area (SF) | Total Effective DMA
1 | 357578 | 55% | 23407 | 173261 | 1809049
2 | 1043421 | 55% | 34894 | 538988
3 | 553714 | 50% | 0 | 276857
4 | 354426 | 50% | 0 | 177213
5 | 1856987 | 50% | 441803 | 486691
6 | 35975 | 90% | 0 | 32378
7 | 32156 | 90% | 0 | 28940
8 | 30682 | 90% | 0 | 27614
9 | 59563 | 90% | 0 | 53607
10 | 15000 | 90% | 0 | 13500
*Estimates based on the User’s Guide for the California Impervious Surface Coefficients by the Office of Environmental Health Hazard Assessment and California Environmental Protection Agency. Value does not account for large pervious zones depicted in striped green.
**Large pervious areas (i.e. sports fields, lawns) have been measured and excluded from Total Effective Area