## Template
Description of Stormwater/LID Opportunity
The Mitchell Park Bioretention Project will manage stormwater runoff from the surrounding residential neighborhood. Stormwater infrastructure in this area is generally of inadequate capacity resulting in localized flooding. Additionally, runoff flows and pollutants impact the downstream creek habitat and beneficial uses. This project will capture and infiltrate approximately 25% of the 85th percentile, 24-hour storm event from the contributing 4 acres. Mitchell Park provides an opportunity to cost-effectively support the City’s stormwater management objectives while maintaining current park uses. The high visibility of the park location is suitable for educational efforts such as signs offering information on Green Infrastructure and Low Impact Development.
Design Summary
|  |  |  | SCM Type | DMA (ft2) | Effective DMA (ft2) | SCM footprint (ft2)
|  |  |  | Bioretention | 347091 | 165992 | 2000
Sizing and design notes: The SCM bioretention design assumes a slope-sided style. The SCM footprint may require more square footage than indicated to include non-functional slopes and perimeter edges. The SCM design assumes 18" bioretention soil and 12" aggregate depths. Use of an underdrain versus passive surface overflow will require further analysis to ensure proper drawdown. Bioretention/biofiltration engineering standards can be found at centralcoastlidi.org. The estimated DMA Effective Impervious Areas are used for sizing calculations. *SCM footprint to manage 25% of the Effective DMA. The required footprint to manage the entire 85th percentile is 8,100 square feet. A 2,000 square foot sizing was used to integrate appropriately into the existing space and uses.
Stormwater Performance |  | Project Cost (construction) |  | Site Description
|  | $27 / ft2 | 54000 | Location |  | Southern end of the park along Buchon St
Storm even-based sizing volume (ft3) | 3834 | Cost estimate notes: Regional and state bioretenton costs were used to estimate the Mitchell Park facility. The project would require asphalt demolition or additiona street trees. A trench drain from the street gutter to the facilyt would be required underneath the sidewalk to route runoff into the facilty. See more detailed probable cost for various construction item in the Excel file provided with this project design. |  | Street/parcel type |  | Collector
Average annual volume treated (ft3) | 212161.8006 |  |  | Reference CIP No. |  | SLO - 5
Average annual pollutant (TSS) (lbs.) | 1337.7346 |  |  | Catchment ID |  | SLO-36
|  |  |  | Receiving Water |  | San Luis Obispo Creek
|  |  |  | 85th percentile, 24-hr event |  | 1.1 inch
|  |  |  | Stormwater System |  | Curb/gutter/inlet/pipe/outfall
Disclaimer: All elements of this design are concept only.
City of San Luis Obispo: Mitchell Park Right of Way Improvement Project
N
Photo Courtesy of Urban Rain Design
Potential SCM Site
Drainage Management Area
N
Potential SCM Site
Example of SCM opportunity
photo courtesy of Urban Rain Design

## Site Description
EXAMPLE
Site Description |  | TEMPLATE INSTRUCTIONS
Location |  | Street address if applicable. Cross streets, x number of blocks, etc.
Reference CIP# |  | If applicable. "na" if not. May include Specific Plan name if applicable (e.g., South Broad Specific Plan
Catchment |  | If municipality has conducted catchment mapping, then there should be a catchment identifier number or similar.
Street or Parcel Type |  | Select: residential/local; collector; minor arterial; major arterial.
Contributing Drainage Area |  | total contributing drainage area. So, if two DMAs that address 10,000 impervious runoff, then Contributing Drainage Area would be 20,000.
85th percentile, 24 hour storm event |  | Insert 85th percentile relevant to project site. If you do not know this value, go to http://www.waterboards.ca.gov/centralcoast/water_issues/programs/stormwater/docs/lid/lid_hydromod_charette_index.shtml and at the page, scroll down to access the 85th percentile rainfall depth maps. The active (non-pdf) maps should allow the user to zoom in to a scale that allows estimation of the rainfall depth for the project area.
Surface Receiving Water |  | should be available via the catchment maps. Indicate outfall number and receiving water.
Surface Water / Groundwater Connectivity | Baseflow |  | need to figure out how to better ask this question and who would have this information or point us to the correct document/resource.
Stormwater Conveyance Type |  | This information should be available from municipal staff and/or site observation.

## Design Summary
Design Summary | [7 empty] | Replacement Footprint Where No Contributing Impervious Area
Stormwater Control Measure (SCM) | Drainage Management Area (square feet) | Type | Drainage Management Area (ft2) |  | SCM Footprint (ft2) | Notes | Replacement
1 | acre | Bioretention | 347091 | acre | 8100 | This value represents sizing needed to manage the 85th percentile, 24-hour storm event | acre | square feet | To be copied to design template
na
Instructions |  | Select: bioretention, biofiltration, permeable pavement, retention pond, detention pond, etc. | insert contributing drainage area corresponding to each BMP |  | This will be the value calculated using a sizing tool (bioretention) or in the case of pervious pavement, the area will be equivalent to the pervious pavement footprint | may include notes such as likely dimension (x feet by x feet), need for pedestrian railing, etc.

## Sizing Calculations
This page will provide documentation of sizing calculations. In many cases, we will use the Santa Barbara County New/redevelopment bioretention calculotor. However, other sizing approches may be use and would still be documented on this page.
insert project name
inset project location
Tier 2/ Tier 3: Most of our sizing will be Tier 3 which sizes for retention.
rainfall depth: insert value obtained from the 85th percentile maps
The calculator was created to size LID SCMs for new and redevelopment projects so the user can input various information concerning "new" "replaced" and "USA" impervious. For our purposes, we will use "new impervious area" as a way to tell the calculator the estimate of the effective impervious area of each DMA. Value of "new impervious" obtained from Volume Performance worksheet.
Leave safety factor as 1
Use HSG C/D for conservative concept design sizing
You need to estimate the SCM area (ft2) here in item #3 "Area (ft2)" to launch the model. You then look at the results in the SCM Minimum sizing to see if the depth is reasonable, if not you iteratively change the area to get at a sizing with not greater than 3 feet beneath the underdrain and a drain time of less than 72 hours. When sizing for treatment, the sizing "answer" is presented in item #5.
Ideally, for retention projects, the depth below the underdrain is less that 2 ft to avoid shoring of excavation. Max for our projects will be 3 feet below underdrain. Drain time should be less than 72 hours for vector control and perception of nuisance flooding.

## Volume Performance
Insert Project Name
Volume Managed for the 85th Percentile, 24-hr storm event.
SCM | DMA | DMA | Multiplier for EIA | Estimate of equivalent impervious surface of the DMA (value will be less than or equal to the DMA) | Percentage of EIA that the 2,000 square foot SCM can manage | LID facility area receiving direct rainfall | SLO 85th percentile, 24-hour storm event | Volume Managed associated with the entire 85th percentile, 24-hour storm event | Volume managed, ft3, for the 2,000 square foot SCM sizing
|  | square feet |  | square feet |  | square feet | inches | cubic feet
1 | 1 | 347091 |  | 165992 | 25% | 2000 | 1.1 | 15337.6696 | 3834.4174
Average Annual Volume Managed
SCM | DMA | equivalent impervious area of DMA (square feet) |  | LID facility area receiving direct rainfall (square feet) |  | Municipality average annual rainfall (inches)* | Annual Volume Managed (cubic feet) | Average Annual Volume Managed (gallons) |  | *average annual precipitation can generally be obtained from the City or County's home page or search "City of x annual precipitation"
1 | 1 | 165992 |  | 2000 |  | 19.02 | 212161.8006 | 1586970.2683
conversion inch to feet | [5 empty] | 0.083
conversion cubic feet to gallons | [5 empty] | 7.48

## Pollutant Reduction Performance
Stormwater Pollutant Reduction Benefits
SCM | Contributing Layout | Contributing Pollutant Source | Annual Volume Treated (cubic feet) | Annual Volume (Liters) | TSS (mg) | Total Copper (mg) | Total Zinc (mg) | Total Phosphorus (mg) | Pb (mg) | F Coli. (col) | Total Nitrogen (mg)
1 | A | Street | 212161.8006 | 6007785.7069 | #REF! | #REF! | #REF! | #REF! | #REF! | #REF! | #REF!
| C | Street |  |  | #REF! | #REF! | #REF! | #REF! | #REF! | #REF! | #REF!
Total Project |  |  | 212161.8006 |  | #REF! | #REF! | #REF! | #REF! | #REF! | 0 | #REF!
[11 empty] | Annual Volume treated (L) | Annual TSS lbs removed (lbs)
Contributing Layout Key | [8 empty] | SCM 1 |  | 6007785.7069 | 1337.7346 | 1 mg = x lb
Letter | [12 empty] | 2.2046e-06
A | The upstream impervious area is the only pollutant contributor.
B | The upstream impervious area and the SCM are pollutant contributors | [11 empty] | 1 cubic feet = X L
C | only the SCM is a pollutant contributor | [11 empty] | 28.317
D | There is no pollutant loading from any source
Contributing Polluant Source
Commerical Roof
C/R Parking Lot
Walkway
Street
Calculations:
Removal= Volume Treated x TSS Loading Rate
Stormwater Surface Pollutant Loads
Constituent | TSS1 (mg/L) | Total Copper1 (ug/L) | Total Zinc1 (ug/L) | Total Copper1 (ug/L) | Total Phosphorus1 (ug/L) | Pb2 (ug/L) | F Coli.2 (1,000col/ml) | Total Nitrogen2 (mg/L)
Commercial Roof | 13.5 | 10.5 | 268.5 | 10.5 | 140 | 17 | 1.1 | 2.1
C/R Parking Lot | 51 | 43.5 | 118 | 43.5 | 145 | 28 | 1.8 | 1.9
Walkway1 | 25 | 13 | 59 | 13 | 110 | 0 | 0 | 0
Street3 | 101 | 33 | 135 | 33 | 383 | 144 | 0 | 2.636
1Average from New York Stormwater Management Design Manual and NRDC Report.
2 Value from NRDC Report
3 Means from Nationwide Urban Runoff Program values for Residential Land use
References:
1. New York State Stormwater Design Manual. "The Simple Method to Calculate Urban Stormwater Loads". Appendix A.
2. Natural Resources Defense Council (NRDC). "Investigation of the Feasibility and Benefits of Low Impact Site Design Practices Applied to Meet Carious Potential Stormwater Runoff Regulatory Standards." December, 2011.
3. Nationwide Urban Runoff Program (US EPA 1983)

## Cost Estimate
Bioretention / biofiltration average square foot cost construct |  |  | Notes |  | Pervious Paver average square foot cost design/construct ($) |  |  | Notes
Complexity | lower range | upper range | Simple rain garden design/construct tend to be at the lower cost range. As complexity increases due to site preparation, additional infrastructure considerations, etc., the cost increases. The higher end costs reflect designs that may include connection to existing infrastructure, site stability elements (e.g., geotechnical design elements). There may also be a higher cost associated with constructing a small SCM where construction does not provide an economy of scale for the contractor and cost per square foot tends to be higher than if the single facility were replicated several times and put out to construction bid as one project. The $45 / square foot if often used as an average cost for street right-of-way bioretention in the Central Coast region as it is backed by data from several projects in the region and consistent with statewide and national averages. |  | material and installation |  | 15 | Material costs can vary by availability and type of pervious surface. Additionally, project complexity can increase cost. $25 per square foot has been evaluated as a typical cost for pervous pavement construction.
Low | 5 | 20 |  |  | site preparation |  | 10
Moderate | 30 | 50
High | 50 | 150
Typical Asphalt Demo to Rain Garden*
Item No. | Description | Quantity | Unit | Unit Cost | Cost
Demolition Services
1 | Mobilization (5%) | 1 | LS | 1825 | 1825
2 | Sawcut asphalt | 120 | LF | 5 | 600
3 | Excavation of asphalt/sub-base (average 6" depth) | 20 | CY | 40 | 800
4 | Excavation of earthwork (average 18" depth) | 60 | CY | 30 | 1800
5 | Hauling of earthwork | 1 | LS | 400 | 400
Site Improvements
6 | 6"x 24" concrete street curb & gravel sub-base | 270 | LF | 25 | 6750
7 | 12" wide asphalt patch | 120 | SF | 3 | 360
8 | Rototill native soil conditions | 1000 | SF | 0.35 | 350
9 | Deliver Topsoil & Mulch | 1 | LS | 400 | 400
10 | Topsoil Mix (18" Import) | 55 | CY | 80 | 4400
11 | Fine Grading Topsoil & Mulch | 1000 | CY | 0.5 | 500
12 | Irrigation** | 1000 | SF | 4 | 4000
13 | Landscape (1 gal containers @ 24" O.C) | 250 | EA | 12 | 3000
14 | Street Trees (2" Caliper) | 4 | EA | 500 | 2000
14 | Entry Curb Cut and Concrete Forebay Construction | 1 | EA | 1500 | 1500
15 | Exit Curb Cut | 1 | EA | 1000 | 1000
16 | 2" mulch layer | 6 | CY | 40 | 240
|  |  |  | Total Stormwater Rain Garden Area = | 29925 | 27125 | without trees or need to cut/remove asphalt
|  |  |  | Cost/SF | 29.925 | 27.125
* Assumes no underdrain, gravel storage, or major alterations/connections to storm pipe system.
** Assumes that a reasonable point-of-connection can be made at an adjacent water source