## Guidelines
Guidelines:
The following Sheets contain the Specifications and BOQs of the Irrigation systems required at M'be-Ivory Coast Station. UpLand Irrigation (UL) sheets imply to a complete scope from the supply and installation of pumping station, filtration, control valves, to sprinklers or drip zones. LowLand Irrigation BOQ sheet implies to pump replacement and Hydrants repairs/replacement, along with geomembrane supply and installation at the drainage canal.
Kindly check our requirement. We have attached with this template the General Map/Irrigation Design.
2 Systems have been designed for the UpLand project: Sprinkler System and Drip System.
In the case of Sprinkler Irrigation:
Please fill the details on the sheet if alternatives are offered.
Kindly provide details of the offered Sprinklers and technical documents.
In the case of Drip System:
Please fill the details on the sheet if alternatives are offered.
Kindly provide details of the offered Drip and technical documents.
At this stage we do not require system redesign. We kindly ask to offer the Items required as specified or their equivalents.
Implementation timelines and cost should be quoted.
Offer Validity should be not less than 90-120 Days
Cells Highlighted in | color should be filled.
Kindly Support us by filling in the template.
The Offer is to be for a turnkey project and NOT for materials only

## UL-Pumping Station
UpLand Irrigation
Item | Unit | QTY | Unit Price | Total Price | NOTES
Civil Works |  |  | Fill in this column
Filters & Fertigation room (10x6m) Civil Works | LS | 1 |  | 0 | 1- Filters room slab of 10x6m with a slope to drain water out 2- Drainage pipes are to be installed during the construction phase 3- Pump room is to be secured with a door and lock 4- Vendor is to submit Filter room layout with the quotation 5- Electric connections are to be quoted and incorporated with the construction phase
Pumping and Filtration Station
Irrigation Pump, 65m3@90 m Head | pcs | 2 |  | 0 | 1- Both pumps are to be connected in parallel 2- Operating one pump would target Irrigating a single zone with 65 m3, while operating both in parallel would target irrigating 2 zones with 130m3 3- pumps are to be connected to a 200mm mainline with an isolation gate valve 8" 4- Vendor is to include all installation accessories to connect pumps in parallel
Suction pipe and fittings (including foot valve, strainer and check valves to be installed before both pumps) | LS | 1 |  | 0 | Items are to be offered based on the offered pumps/type, including all accessories to connect to both pumps.
Hydrocyclone filters 4" (min flow 50m3/hr, max flow 93m3/hr), including all necessary accessories for connection and flushing (bolts & nuts, pressure gauges, flush valves, pipes, etc…) | pcs | 2 |  |  | 1-Filter to be installed before the Sand media filters. 2- Filters are to be connected in parallel, with manual valve for each 3- One filter is to be operated if one pump is working, while both filters are to be operated if both pumps are running.
Automatic Sand Media Filter (capacity 150m3) including all necessary accessories for connection (bolts & nuts, pressure gauges, isolation valves, flush valves, pipes and connections, etc…) + Control Board | LS | 1 |  | 0 | 1- Primary Filtration Unit 2- Filtration unit is to be located at the Field, to avoid the high pump pressure due to requirement. 3- Filter capacity is for 150m3 clean water.
Pump electric control board | pcs | 1 |  | 0 | please specify the offered switches, circuit breakers, etc…
Fertigation Station
Venturi Injector 2" (Including minivalve, suction flexible hose and strainer) | pcs | 1 |  | 0
Tee 160mm | pcs | 2 |  | 0 | Butt-welded
reducer 160mmx63mm | pcs | 2 |  | 0
main Valve 6" | pcs | 1 |  | 0 | connection type is either butt-welding or flanges
Female threaded Ball valve 2" | pcs | 2 |  | 0
Male adaptor 63mmx2" | pcs | 4 |  | 0
Compression elbow 63mm | pcs | 2 |  | 0
Female adaptor 63mm x 2" | pcs | 2 |  | 0
HDPE risers 63mm | Lm | 2 |  | 0
PVC Tank 1000L including drain valve | pcs | 1 |  | 0
Solution Agitator/mixer | pcs | 1 |  | 0 | mechanical or bubler
disk filter (capacity 150m3) | LS | 1 |  | 0 | Secondary filtration after the injector
Accessories for installation (Elbows, Tees, Isolation valves, Non-return valves, pressure gauges, water meter, Air release valve, etc...) | LS | 1 |  | 0 | All necessary accessories needed to connect both pumps to the 200mm mainline and Filters to the 160mm mainline
0
Installation, testing & commissioning | LS | 1 |  | 0
Total |  |  |  | 0
Notes:
Pump room layout is to be submitted with the offer, implying the intended connection works
All accessories are to be of 16 bars pressure rating

## UL-Mainline
UpLand Irrigation
Item | Unit | QTY | Contingency | Total Qty | Unit Price | Total Price | NOTES
Mainline & Accessories |  |  |  |  | Fill in this column
HDPE 200mm- PN 16 |  | 1011 | 49 | 1060 |  | 0 | Butt-welded connection. Mainline is to be 0.5 m below ground level
Elbow 200mm |  | 3 | 0 | 3 |  | 0
Reducing coupling 200mmx160mm |  | 1 | 0 | 1 |  | 0
HDPE 160mm- PN 16 | Lm | 1992 | 108 | 2100 |  | 0 | Butt-welded connection. Mainline is to be 0.5 m below ground level
Isolation Gate valve 6" | pcs | 4 | 0 | 4 |  | 0 | 1- Including connection accessories to the 6" mainline 2- Valves are to be located inside a concrete manhole
Flush valve 6" | pcs | 3 | 1 | 4 |  | 0 | 1- Butt welded 2- End of line is to be inside a concrete manhole with one Elbow to elevate it up and another elbow to spill water out. Flush valve is to be connected to the second elbow 3- Connection accessories are to be included in the offered price
Concrete Manhole with cover | pcs | 7 | 0 | 7 |  | 0 | 1- 4 manholes are for the isolation gate valves 2- 3 manholes are for the flush valves. 3- size of manhole is to be proposed by the vendor, based on the size of the gate valves and flush valves as well as the size of the connection accessories
Tee 160mm | pcs | 5 | 1 | 6 |  | 0
Elbow 160mm | pcs | 15 | 2 | 17 |  | 0 | 9 elbows for the main line & 6 elbows for the flush valves
End cap 160mm | pcs | 3 | 0 | 3 |  | 0
Air Relsease valve 1" with riser | pcs | 5 | 0 | 5 |  | 0 | 1- Air release valve is to be installed after the filtration station and after each isolation gate valve 6" 2- Riser is to raise the air release valve to the valve box level
clamp saddle 160mmx1" | pcs | 5 | 0 | 5 |  | 0
Valve box large round | pcs | 5 | 0 | 5 |  | 0
Excavation and Backfilling for mainline | LS | 1 | 0 | 1 |  | 0
Installation, testing & commissioning | LS | 1 | 0 | 1 |  | 0
Total: | [5 empty] | 0
Notes:
Mainline, including all connected parts are to be pressure tested for 24 Hrs after the installation is complete.
Mainline is to be 50cm under ground level
All accessories are to be of 16 bars pressure rating

## UL-Valves-Submains-Laterals-D&S
UpLand Irrigation
Item | Unit | QTY-Field 1A Drip | QTY-Field 1B Drip | QTY-Field 1C Drip | QTY-Field 1D Drip | QTY-Field 1E Drip | QTY-Field 1F Drip | QTY-Field 2A- Sprinkler | QTY-Field 2B- Sprinkler | QTY-Field 2C- Sprinkler | QTY-Field 2D- Sprinkler | QTY-Field 2E- Sprinkler | QTY-Field 2F- Sprinkler | QTY-Field 2G- Sprinkler | QTY-Field 2H- Sprinkler | QTY-Field 4A- Sprinkler | QTY-Field 4B- Sprinkler | QTY-Field 4C- Sprinkler | QTY-Field 4D- Sprinkler | QTY-Field 3A- Sprinkler | QTY-Field 3B- Sprinkler | QTY-Field 3C- Sprinkler | QTY-Field 3D- Sprinkler | QTY-Field 3E- Sprinkler | QTY-Field 3F- Sprinkler | QTY-Field 3G- Sprinkler | QTY-Field 3H- Sprinkler | QTY-Field 3I- Sprinkler | QTY-Field 3J- Sprinkler | Total Qty | Contingency | Total Qty (After contingency) | Unit Price | Total Price | NOTES
Submains, Control Valves, Accessories & connections | [32 empty] | Fill in this column
Clamp Saddle 160x3" | pcs | 4 | 4 | 4 | 4 | 4 | 4 | 0 | 0 | 0 | 0 | 0 | 0 | 0 | 0 | 0 | 0 | 0 | 0 | 0 | 0 | 0 | 0 | 0 | 0 | 0 | 0 | 0 | 0 | 24 | 2 | 26 |  | 0 | Other connection types of 160mm to 90mm are acceptable
Clamp Saddle 160x4" | pcs | 0 | 0 | 0 | 0 | 0 | 0 | 1 | 1 | 1 | 1 | 1 | 1 | 1 | 1 | 1 | 1 | 1 | 1 | 1 | 1 | 1 | 1 | 1 | 1 | 1 | 1 | 1 | 1 | 22 | 2 | 24 |  | 0 | Other connection types of 160mm to 110mm are acceptable
Male adaptor 110x4" | pcs | 0 | 0 | 0 | 0 | 0 | 0 | 3 | 3 | 3 | 3 | 3 | 3 | 3 | 3 | 3 | 3 | 3 | 3 | 3 | 3 | 3 | 3 | 3 | 3 | 3 | 3 | 3 | 3 | 66 | 7 | 73 |  | 0
HDPE 110mm PN10 | Lm | 0 | 0 | 0 | 0 | 0 | 0 | 115 | 115 | 115 | 115 | 115 | 115 | 115 | 115 | 115 | 115 | 115 | 115 | 105 | 105 | 105 | 105 | 115 | 105 | 105 | 105 | 105 | 105 | 2440 | 210 | 2650 |  | 0
Compression coupling 110mm | pcs | 0 | 0 | 0 | 0 | 0 | 0 | 1 | 1 | 1 | 1 | 1 | 1 | 1 | 1 | 1 | 1 | 1 | 1 | 1 | 1 | 1 | 1 | 1 | 1 | 1 | 1 | 1 | 1 | 22 | 2 | 24 |  | 0 | In case needed for future maintenance
Elbow 110mm | pcs | 0 | 0 | 0 | 0 | 0 | 0 | 4 | 4 | 4 | 4 | 4 | 4 | 4 | 4 | 4 | 4 | 4 | 4 | 4 | 4 | 4 | 4 | 4 | 4 | 4 | 4 | 4 | 4 | 88 | 8 | 96 |  | 0
End Cap 110mm | pcs | 0 | 0 | 0 | 0 | 0 | 0 | 1 | 1 | 1 | 1 | 1 | 1 | 1 | 1 | 1 | 1 | 1 | 1 | 1 | 1 | 1 | 1 | 1 | 1 | 1 | 1 | 1 | 1 | 22 | 2 | 24 |  | 0
Male adaptor 90x3" | pcs | 12 | 12 | 12 | 12 | 12 | 12 | 0 | 0 | 0 | 0 | 0 | 0 | 0 | 0 | 0 | 0 | 0 | 0 | 0 | 0 | 0 | 0 | 0 | 0 | 0 | 0 | 0 | 0 | 72 | 8 | 80 |  | 0
Risers 90mm | LS | 1 | 1 | 1 | 1 | 1 | 1 | 0 | 0 | 0 | 0 | 0 | 0 | 0 | 0 | 0 | 0 | 0 | 0 | 0 | 0 | 0 | 0 | 0 | 0 | 0 | 0 | 0 | 0 | 1 | 0 | 1 |  | 0 | Qty is calculated with Field QTYs
Risers 110mm | LS | [6 empty] | 1 | 1 | 1 | 1 | 1 | 1 | 1 | 1 | 1 | 1 | 1 | 1 | 1 | 1 | 1 | 1 | 1 | 1 | 1 | 1 | 1 | 1 | 1 | 0 | 1 |  | 0 | Qty is calculated with Field QTYs
Elbow 90mm | pcs | 16 | 16 | 16 | 16 | 16 | 16 | 0 | 0 | 0 | 0 | 0 | 0 | 0 | 0 | 0 | 0 | 0 | 0 | 0 | 0 | 0 | 0 | 0 | 0 | 0 | 0 | 0 | 0 | 96 | 9 | 105 |  | 0
Female threaded Ball valve 3" | pcs | 4 | 4 | 4 | 4 | 4 | 4 | 0 | 0 | 0 | 0 | 0 | 0 | 0 | 0 | 0 | 0 | 0 | 0 | 0 | 0 | 0 | 0 | 0 | 0 | 0 | 0 | 0 | 0 | 24 | 2 | 26 |  | 0
Female threaded Ball valve 4" | pcs | 0 | 0 | 0 | 0 | 0 | 0 | 1 | 1 | 1 | 1 | 1 | 1 | 1 | 1 | 1 | 1 | 1 | 1 | 1 | 1 | 1 | 1 | 1 | 1 | 1 | 1 | 1 | 1 | 22 | 2 | 24 |  | 0
Pressure regulator 3" (including connection accessories) | pcs | 4 | 4 | 4 | 4 | 4 | 4 | 0 | 0 | 0 | 0 | 0 | 0 | 0 | 0 | 0 | 0 | 0 | 0 | 0 | 0 | 0 | 0 | 0 | 0 | 0 | 0 | 0 | 0 | 24 | 0 | 24 |  | 0 | 1- To reduce the pressure from 5-6 bars to 1-2bars at fields irrigated with Drip 2- Connection accessories are to be proposed by Vendor, if pressure regulators are not female threaded.
Nipple 3" | pcs | 4 | 4 | 4 | 4 | 4 | 4 | 0 | 0 | 0 | 0 | 0 | 0 | 0 | 0 | 0 | 0 | 0 | 0 | 0 | 0 | 0 | 0 | 0 | 0 | 0 | 0 | 0 | 0 | 24 | 2 | 26 |  | 0 | For connection between the 3" Ball valves and the pressure regulators
Flow meter |  | 4 | 4 | 4 | 4 | 4 | 4 | 0 | 0 | 0 | 0 | 0 | 0 | 0 | 0 | 0 | 0 | 0 | 0 | 0 | 0 | 0 | 0 | 0 | 0 | 0 | 0 | 0 | 0 | 24 | 0 | 24 |  | 0 | 1- Flow meter is to be installed after every pressure regulator 2- Connection type is to be specified & quoted with the item cost.
HDPE 90mm PN6 | Lm | 112 | 112 | 112 | 112 | 112 | 112 | 0 | 0 | 0 | 0 | 0 | 0 | 0 | 0 | 0 | 0 | 0 | 0 | 0 | 0 | 0 | 0 | 0 | 0 | 0 | 0 | 0 | 0 | 672 | 78 | 750 |  | 0
End cap 90mm | pcs | 4 | 4 | 4 | 4 | 4 | 4 | 0 | 0 | 0 | 0 | 0 | 0 | 0 | 0 | 0 | 0 | 0 | 0 | 0 | 0 | 0 | 0 | 0 | 0 | 0 | 0 | 0 | 0 | 24 | 2 | 26 |  | 0
Compression coupling 90mm | pcs | 1 | 1 | 1 | 1 | 1 | 1 | 0 | 0 | 0 | 0 | 0 | 0 | 0 | 0 | 0 | 0 | 0 | 0 | 0 | 0 | 0 | 0 | 0 | 0 | 0 | 0 | 0 | 0 | 6 | 0 | 6 |  | 0 | In case needed for future maintenance
Drip Lines
Drip line 16mm, 15mil, 1LPH @ 20cm, OP 0.7bar | Lm | 39000 | 39000 | 39000 | 39000 | 39000 | 39000 | 0 | 0 | 0 | 0 | 0 | 0 | 0 | 0 | 0 | 0 | 0 | 0 | 0 | 0 | 0 | 0 | 0 | 0 | 0 | 0 | 0 | 0 | 234000 | 12000 | 246000 |  | 0 | Drip Lines are to be installed at 25 cm row spacing
Drip line mini valve starter 17mm / sealed | pcs | 450 | 450 | 450 | 450 | 450 | 450 | 0 | 0 | 0 | 0 | 0 | 0 | 0 | 0 | 0 | 0 | 0 | 0 | 0 | 0 | 0 | 0 | 0 | 0 | 0 | 0 | 0 | 0 | 2700 | 300 | 3000 |  | 0
Dripline end stop | pcs | 450 | 450 | 450 | 450 | 450 | 450 | 0 | 0 | 0 | 0 | 0 | 0 | 0 | 0 | 0 | 0 | 0 | 0 | 0 | 0 | 0 | 0 | 0 | 0 | 0 | 0 | 0 | 0 | 2700 | 300 | 3000 |  | 0
Drip line coupling | pcs | 50 | 50 | 50 | 50 | 50 | 50 | 0 | 0 | 0 | 0 | 0 | 0 | 0 | 0 | 0 | 0 | 0 | 0 | 0 | 0 | 0 | 0 | 0 | 0 | 0 | 0 | 0 | 0 | 300 | 50 | 350 |  | 0
Sprinklers
Clamp saddle 110x1.5" | pcs | 0 | 0 | 0 | 0 | 0 | 0 | 11 | 11 | 11 | 11 | 11 | 11 | 11 | 11 | 11 | 11 | 11 | 11 | 10 | 10 | 10 | 10 | 11 | 10 | 10 | 10 | 10 | 10 | 233 | 27 | 260 |  | 0
Nipple 1.5" | pcs | 0 | 0 | 0 | 0 | 0 | 0 | 11 | 11 | 11 | 11 | 11 | 11 | 11 | 11 | 11 | 11 | 11 | 11 | 10 | 10 | 10 | 10 | 11 | 10 | 10 | 10 | 10 | 10 | 233 | 27 | 260 |  | 0
Female Threaded Ball valve 1.5" | pcs | 0 | 0 | 0 | 0 | 0 | 0 | 11 | 11 | 11 | 11 | 11 | 11 | 11 | 11 | 11 | 11 | 11 | 11 | 10 | 10 | 10 | 10 | 11 | 10 | 10 | 10 | 10 | 10 | 233 | 27 | 260 |  | 0 | Ball valve for every sprinkler line
Male adaptor 50x1.5" | pcs | 0 | 0 | 0 | 0 | 0 | 0 | 11 | 11 | 11 | 11 | 11 | 11 | 11 | 11 | 11 | 11 | 11 | 11 | 10 | 10 | 10 | 10 | 11 | 10 | 10 | 10 | 10 | 10 | 233 | 27 | 260 |  | 0
End cap 50mm | pcs | 0 | 0 | 0 | 0 | 0 | 0 | 11 | 11 | 11 | 11 | 11 | 11 | 11 | 11 | 11 | 11 | 11 | 11 | 10 | 10 | 10 | 10 | 11 | 10 | 10 | 10 | 10 | 10 | 233 | 27 | 260 |  | 0
HDPE 50mm PN6 | pcs | 0 | 0 | 0 | 0 | 0 | 0 | 935 | 935 | 935 | 935 | 935 | 935 | 792 | 792 | 946 | 946 | 946 | 946 | 1020 | 1020 | 1020 | 1020 | 1165 | 1020 | 1020 | 1155 | 1020 | 1020 | 21458 | 2142 | 23600 |  | 0
Compression coupling 50mm | pcs | 0 | 0 | 0 | 0 | 0 | 0 | 5 | 5 | 5 | 5 | 5 | 5 | 4 | 4 | 5 | 5 | 5 | 5 | 6 | 6 | 6 | 6 | 6 | 6 | 6 | 6 | 6 | 6 | 118 | 12 | 130 |  | 0
Sprinkler Q= 680LPH @ 2.5bars- Dia=20m | pcs | 0 | 0 | 0 | 0 | 0 | 0 | 88 | 88 | 88 | 88 | 88 | 88 | 77 | 77 | 88 | 88 | 88 | 88 | 100 | 100 | 100 | 100 | 113 | 100 | 100 | 111 | 100 | 100 | 2058 | 202 | 2260 |  | 0 | Netafim D-NET Sprinklers or Similar
Clamp base saddle 50x1" | pcs | 0 | 0 | 0 | 0 | 0 | 0 | 88 | 88 | 88 | 88 | 88 | 88 | 77 | 77 | 88 | 88 | 88 | 88 | 100 | 100 | 100 | 100 | 113 | 100 | 100 | 111 | 100 | 100 | 2058 | 202 | 2260 |  | 0
PVC Male threaded riser 1" (1.5m) | pcs | 0 | 0 | 0 | 0 | 0 | 0 | 88 | 88 | 88 | 88 | 88 | 88 | 77 | 77 | 88 | 88 | 88 | 88 | 100 | 100 | 100 | 100 | 113 | 100 | 100 | 111 | 100 | 100 | 2058 | 202 | 2260 |  | 0
Consumables | LS | [28 empty] | 1 |  | 1 |  | 0
Installation, Testing and Commissioning | LS | [28 empty] | 1 |  | 1 |  | 0
Excavation and Backfilling | LS | [28 empty] | 1 |  | 1 |  | 0
Total: | [33 empty] | 0
Notes:
Mainline, including all connected parts are to be pressure tested for 24 Hrs after the installation is complete.
Mainline is to be 50cm under ground level
All accessories are of compression type and are to be of 16 bars pressure rating

## Low Land BOQ
Low Land Irrigation
Item | Unit | QTY | Contingency | Total Qty | Unit Price | Total Price | NOTES
Fill in this column
Required Services
Replacement pump 250m3/hr @5.5 bar | pcs | 1 | 0 | 1 |  | 0 | Replacement pump is to include all necessary accessories to replace the existing
Geomembrane 7m x 1620m | LS | 1 | 0 | 1 |  | 0 | 1- Geomembrane is to be installed in the drainage canal to limit the growth of weeds and ease the cleaning process as well as the flow of water 2- Geomembrane is to cover a 2.5m wide canal, 1.5m in depth.
Aluminum Cleat Hydrant Valve Elbow Ø 120 mm x 5" | pcs | 15 | 0 | 15 |  | 0 | Replacement to existing hydrants | https://www.economo.fr/coude-de-vanne-hydrant/80773-coude-de-vanne-hydrant-a-crampon-en-aluminium-120-mm-x-5-127-x-140.html
Aluminum Bayonet Hydrant Valve Head Ø 120 mm x 5" | pcs | 15 | 0 | 15 |  | 0 | Replacement hydrant valves heads | https://www.economo.fr/tete-de-vanne-hydrant/80769-tete-de-vanne-hydrant-a-baionnette-en-aluminium-120-mm-x-5-127-x-140.html
Installation, Testing and Commissioning | LS | 1 | 0 | 1 |  | 0
Total: | [5 empty] | 0

## Summary
Summary for M'be-Ivory Coast Station
| Item | Budget
UpLand Irrigation | Pumping station | 0
| Mainlines & Accessories | 0
| Valves, Submains & Lateral- Drip/Sprinklers | 0
Installation
Low Land Irrigation | Geomembrane, Replacement pump & Hydrants | 0
Installation
| Total | 0