## Table 1
| Estimate for One (1) Sample |  | Estimate for Ten (10) Samples
| Cost per Unit (USD) | Testing Time (Hrs) | Cost per Unit (USD) | Testing Time (Hrs)
Service Delivery & Energy Performance
1. Pressurization Test: Fill chamber to 50% rated capacity with standardized simulated food substance, set to high pressure mode, allow to reach max temperature.
2. Pressurization Test – Hot Start: Repeat the first test, exactly 3-minutes after the previous test ends, with standardized simulated food substance.
3. Pressure Cooking Test: Once EPC has reached stable maximum temperature and pressure for 5 minutes via the Pressurization – Hot Start test, allow EPC to maintain pressurized cooking at level temperature for 45 minutes.
4. Low & High Volume Tests: Repeat tests 1-3 twice more, first using low volume of standardized simulated food substance (1L), then again with high volume (5L).
5. Low & High Voltage Tests: Repeat tests 1-3 twice more, first using low voltage, then again with high voltage.
6. Sauté Cooking Test: Fill EPC with 0.1L of standardized oil, set to sauté/fry cooking mode, lid off, allow to cook for 45 minutes.
7. Cooling Test: At the end of the 45 minute simmer test, turn off the EPC, keep lid on, and allow it to cool.
Safety & Durability
8. Tipping Test
9. External Temperature Test
10. Workmanship and Material Tests
11. Control and Safety Device Tests
12. Pressure Resistance Tests: prevent pressure control and safety devices from functioning, fill with water, close lid, increase pressure inside chamber (method TBD)
13. Drop Test
14. Circuitry and Wiring Durability Tests
15. Visual Inspection

## Annex
Test | Dependent (Target) Variable | Unit | Variable Description | Obj vs Sub | Reference Test Method(s)
Service Delivery & Energy Performance
1. Pressurization Test: Fill chamber to 50% rated capacity with standardized simulated food substance, set to high pressure mode, allow to reach max temperature. |  |  |  |  | CCA WBT
2. Pressurization Test – Hot Start: Repeat the first test, exactly 3-minutes after the previous test ends, with standardized simulated food substance.
3. Pressure Cooking Test: Once EPC has reached stable maximum temperature and pressure for 5 minutes via the Pressurization – Hot Start test, allow EPC to maintain pressurized cooking at level temperature for 45 minutes.
4. Low & High Volume Tests: Repeat tests 1-3 twice more, first using low volume of standardized simulated food substance (1L), then again with high volume (5L).
5. Low & High Voltage Tests: Repeat tests 1-3 twice more, first using low voltage, then again with high voltage.
6. Sauté Cooking Test: Fill EPC with 0.1L of standardized oil, set to sauté/fry cooking mode, lid off, allow to cook for 45 minutes.
| Temperature pattern over time | °C% (CV) | Measure of temperature change over time | O | CCA WBT
| Temperature variance across cooking chamber space | °C% (CV) | Measure of temperature differences across the cooking chamber area | O | CCA WBT
| Time to max cooking temp (only relevant for the two Pressurization Tests) | min/kg | Time required to heat mass of water to maximum stable temperature | O | CCA WBT
| Energy consumption | Wh/kg | Energy required to heat mass of water to maximum stable temperature | O | CCA WBT
| Energy efficiency | % | Wire-to-water efficiency of heating mass of water to maximum stable temperature | O | CCA WBT
7. Cooling Test: At the end of the 45 minute simmer test, turn off the EPC, keep lid on, and allow it to cool for 45 minutes.
| Heat retention capacity | °C/kg | Heat lost from the pre-heated water over specified time | O | TBD
Safety & Durability
8. Tipping Test
| Angle at which the device tips over | ° | Test to determine at what angle the device tips over onto its side | O | CCA Safety Protocol
9. External Temperature Test
| External temperature above safe handling level | pass/fail | Test to determine if any external surface reach an unsafe temperature | O | CCA Safety Protocol
10. Workmanship and Material Tests
| Quality and maintainability of materials and surfaces | poor-good | Qualitative rating of materials and design, including ability to be cleaned and maintained | S | BS EN 12778:2002
| Lid seal design, quality, and durability | poor-good | Qualitative rating of lid’s seal, including its durability and resistance to temperature | S | BS EN 12778:2002
| On/off switch presence and quality | poor-good | Qualitative rating of design and durability of on/off switch | S | Global LEAP
| Physical and mechanical functionality of handles/lifting grips (of body and lid) | pass/fail | Compliance with temperature resistance, position, and durability requirements in BS EN 12778:2002 | O | BS EN 12778:2002
| Coating compliance | pass/fail | Compliance with requirements of EN 12983-1:2000 for safety of cooking surface coatings | O | Clauses 4 and 8 of EN 12983-1:2000
| Deviation of pot shape | pass/fail | Compliance with 6‰ concavity-to-diameter limit for bottom of pressure cooking cavity/pot after ageing process (i.e. repeated heating and cooling) | O | BS EN 12778:2002
11. Control and Safety Device Tests
| Pressure control device functionality | pass/fail | Compliance with BS EN 12778:2002 | O | BS EN 12778:2002
| Pressure indicator functionality | pass/fail | Compliance with BS EN 12778:2002 | O | BS EN 12778:2002
| Safety device functionality | pass/fail | Compliance with BS EN 12778:2002 | O | BS EN 12778:2002
| Decompression device functionality | pass/fail | Compliance with BS EN 12778:2002 | O | BS EN 12778:2002
| Safe opening system functionality | pass/fail | Compliance with BS EN 12778:2002 | O | BS EN 12778:2002
12. Pressure Resistance Tests: prevent pressure control and safety devices from functioning, fill with water, close lid, increase pressure inside chamber (method TBD)
| Resistance to deformation of body and lid | pass/fail | Compliance with BS EN 12778:2002 | O | BS EN 12778:2002
| Resistance to destruction of body and lid | pass/fail | Compliance with BS EN 12778:2002 | O | BS EN 12778:2002
13. Drop Test
| Safety when dropped during highly pressurized cooking | pass/fail | Test to determine the safety and functionality of product when dropped from 2 meters | S | TBD
14. Circuitry and Wiring Durability Tests
| Under- and over-voltage resilience | pass/fail | Test to determine functionality of product at low- and high-voltage | O | IEC 60335-2-15;
Global LEAP
| Temperature and usage resilience of circuitry and wiring | poor-good | Qualitative assessment of the resistance and durability of circuitry and wiring to heat and repeated operation | S | TBD
| Maximum current in fuse | pass/fail | Assessment of maximum current in fuse relative to standard (TBD) | O | Global LEAP
| Current carrying capacity of cable | pass/fail | Assessment of current carrying capacity of cable relative to standard (TBD) | O | Global LEAP
| Leakage current | pass/fail | Assessment of leakage current relative to standard (TBD) | O | Global LEAP
15. Visual Inspection
| Marking and labeling relevance | poor-good | Qualitative assessment of presence, clarity, and relevance of markings and labels | S | BS EN 12778:2002
| User manual quality and relevance | poor-good | Qualitative assessment of presence, clarity, and relevance of user manuals and guides | S | Global LEAP
| Warranty quality and relevance | poor-good | Qualitative assessment of presence, clarity, and relevance of warranty | S | Global LEAP
| Warranty duration | M | Duration of warranty in months | O | Global LEAP
| Ingress protection (of electronics) | IP rating | Ingress protection rating for electronic components | O | Global LEAP
| Product packaging quality | poor-good | Qualitative assessment of quality of packaging to protect product | S | Global LEAP