## Multifamily Building Summary
CLIENT: | ACME Contracting LLC
PROJECT: | Multifamily Building
LOCATION: | Austin, TX
DATE: | 2025-11-01
CODE | DESCRIPTION | UNIT | QUANTITY
03.02 | ANCHORED WALLS
03.02.01 | PERIMETER RETAINING WALLS
03.02.01.01 | CONCRETE 4000 PSI H57 S 4"-6" FOR DIAPHRAGM WALL | CY | 375.76
03.02.01.02 | FORMWORK AND STRIPPING - WALLS | SF | 10337.86
03.02.01.03 | STEEL REINFORCEMENT, GRADE 60 (60,000 PSI) | Lbs | 42071.42
03.02.01.04 | STEEL REINFORCEMENT, GRADE 60 - IN ANCHORAGE ZONE | Lbs | 6535.55
03.02.01.05 | CURING | SF | 10337.86
03.02.02 | DIAPHRAGM WALL ANCHORAGE
03.02.02.01 | ANCHOR PASSES / SLEEVES FOR ANCHORED WALL | EA | 32
03.02.02.02 | FORMWORK AND STRIPPING OF WALL SIDES | LF | 491.14
03.02.02.03 | FILL AND LEVELING FOR STEEL SPLICE | SF | 1156.47
03.02.02.04 | SCARIFICATION FOR WALL JOINTS | LF | 931.76
03.02.02.05 | CHIPPING OF BLOCKOUTS / POCKETS | LF | 440.62
03.02.02.06 | STYROFOAM (EPS) JOINT IN ANCHORED WALL FOR SLAB SUPPORT (INCL. EPS) | LF | 549.77
03.02.02.07 | CHIPPING IN ANCHORED WALLS FOR FUTURE SLAB SUPPORT POCKETS | LF | 549.77
03.02.02.08 | STYROFOAM (EPS) IN ANCHORED WALL FOR BEAM SUPPORT (INCL. EPS) | EA | 19
03.02.02.09 | CHIPPING IN ANCHORED WALLS FOR FUTURE BEAM SUPPORT POCKETS | EA | 19
03.02.02.10 | DESQUINCHADO Y PAÑETEO DE BANQUETA PARA MURO PANTALLA | SF | 10253.37
03.02.02.11 | BONDING AGENT / BRIDGE BETWEEN SLAB AND BEAM | LF | 549.77
03.02.02.12 | PATCHING IN ANCHORAGE ZONE OF DIAPHRAGM WALL (POST-TENSIONING) | EA | 32
03.02.03 | FOUNDATIONS FOR ANCHORED WALLS
03.02.03.01 | CONCRETE 4000 PSI TI H57 S 4-6" - CONTINUOUS FOOTING | CY | 43.49
03.02.03.02 | FORMWORK AND STRIPPING OF CONTINUOUS FOOTING | SF | 500.09
03.02.03.03 | STEEL REINFORCEMENT, GRADE 60 (60,000 PSI) | Lbs | 6235.9
03.02.03.04 | CURING | SF | 1126.98
03.02.03.05 | TRIMMING / PROFILING FOR FOOTING | SF | 528.51
03.03.02 | SUB-FOOTINGS
03.03.02.01 | CONCRETE 1500 PSI FOR FALSE FOOTING / BLINDING SLAB | CY | 2.35
03.03.02.02 | FORMWORK AND STRIPPING - FALSE FOOTINGS | SF | 18.84
03.04 | FOUNDATIONS (STAGE 2)
03.04.01 | FOOTINGS
03.04.01.01 | CONCRETE 4000 PSI TI H57 S 4-6" - CENTRAL FOUNDATION | CY | 45.06
03.04.01.02 | FORMWORK AND STRIPPING - CENTRAL FOUNDATION | SF | 426.04
03.04.01.03 | STEEL REINFORCEMENT, GRADE 60 (60,000 PSI) | Lbs | 3872.68
03.04.01.04 | CURING | SF | 970.9
03.04.02 | CONTINUOUS FOOTING
03.04.02.01 | CONCRETE 4000 PSI TI H57 S 4-6" - CENTRAL FOUNDATION | CY | 22.67
03.04.02.02 | FORMWORK AND STRIPPING - CENTRAL FOUNDATION | SF | 704.07
03.04.02.03 | STEEL REINFORCEMENT, GRADE 60 (60,000 PSI) | Lbs | 3758.83
03.04.02.04 | CURING | SF | 1007.18
03.04.03 | GRADE BEAM
03.04.03.01 | CONCRETE 4000 PSI TI H57 S 4-6" - CENTRAL FOUNDATION | CY | 0.72
03.04.03.02 | FORMWORK AND STRIPPING - CENTRAL FOUNDATION | SF | 39.5
03.04.03.03 | STEEL REINFORCEMENT, GRADE 60 (60,000 PSI) | Lbs | 608.3
03.04.03.04 | CURING | SF | 39.5
03.04.03 | BASEMENT CONCRETE WALLS (RETAINING)
03.04.04.01 | CONCRETE 3500 PSI - WALLS | CY | 8.25
03.04.04.02 | FORMWORK AND STRIPPING - WALLS | SF | 638.95
03.04.04.03 | STEEL REINFORCEMENT, GRADE 60 (60,000 PSI) | Lbs | 1155
03.04.04.04 | CURING | SF | 638.95
03.04.04 | CISTERN / WATER TANK
03.04.05.01 | CONCRETE FOR CISTERN FLOOR SLAB 4000 PSI | CY | 12.7
03.04.05.02 | CONCRETE FOR CISTERN WALLS 4000 PSI | CY | 41.85
03.04.05.03 | STEEL REINFORCEMENT, GRADE 60 CISTERN SLAB | Lbs | 3211.34
03.04.05.04 | STEEL REINFORCEMENT, GRADE 60 CISTERN WALLS | Lbs | 6567.19
03.04.05.05 | CURING OF CONCRETE ELEMENTS | SF | 4105.35
03.04.05.06 | FORMWORK AND STRIPPING FOR WALLS IN CISTERN / WATER TANK | SF | 3444.34
03.04.06 | SUMP PIT
03.04.06.01 | CONCRETE 4000 PSI - SUMP PIT | CY | 1.68
03.04.06.02 | FORMWORK AND STRIPPING | SF | 176.74
03.04.06.03 | STEEL REINFORCEMENT, GRADE 60 (60,000 PSI) | Lbs | 256.4
03.04.06.04 | CURING | SF | 176.74
03.04.07 | SLAB-ON-GROUND
03.04.07.01 | CONCRETE 3000 PSI - FLOOR SLAB | CY | 45.9
03.04.07.02 | FORMWORK AND STRIPPING - FLOOR SLAB | LF | 211.38
03.04.07.03 | STEEL REINFORCEMENT, GRADE 60 (60,000 PSI) | Lbs | 748.4
03.04.07.04 | CURING OF CONCRETE ELEMENTS | SF | 2518
03.04.07.05 | SAW-CUT JOINTS (JC) | LF | 229.3
03.04.07.06 | ISOLATION JOINTS (JAC) | LF | 78.48
03.04.07.07 | CONSTRUCTION JOINT / 1/4" WIDE / 1.5" DEEP (JD) | LF | 132.91
03.04.07.08 | EDGE OR PERIMETER JOINT (JAC) | LF | 563.16
03.04.07.09 | SLAB-ON-GROUND FINISH | SF | 2518
03.05 | REINFORCED CONCRETE
03.05.01 | COLUMNS
03.05.05.01 | CONCRETE 4000 PSI - COLUMNS | CY | 61.03
03.05.05.02 | CONCRETE 3000 PSI - COLUMNS | CY | 7.53
03.05.05.03 | FORMWORK AND STRIPPING - COLUMNS | SF | 5269.25
03.05.05.04 | FORMWORK AND STRIPPING DOUBLE HEIGHT - COLUMNS | SF | 243.48
03.05.05.05 | STEEL REINFORCEMENT, GRADE 60 (60,000 PSI) | Lbs | 23529.51
03.05.05.06 | CURING | SF | 5512.73
03.05.02 | SHEAR WALLS
03.05.02.01 | CONCRETE 4000 PSI - SHEAR WALLS | CY | 347.63
03.05.02.01 | CONCRETE 3000 PSI - SHEAR WALLS | CY | 68.04
03.05.02.03 | FORMWORK AND STRIPPING - SHEAR WALLS | SF | 24440.83
03.05.02.03 | FORMWORK AND STRIPPING DOUBLE HEIGHT - SHEAR WALLS | SF | 840.66
03.05.02.05 | STEEL REINFORCEMENT, GRADE 60 (60,000 PSI) | Lbs | 61551.89
03.05.02.06 | CURING | SF | 25281.49
03.05.03 | DEEP BEAMS
03.05.03.01 | CONCRETE 3000 PSI - BEAMS | CY | 243.41
03.05.03.03 | FORMWORK AND STRIPPING - BEAMS SINGLE HEIGHT | SF | 11763.65
03.05.03.03 | FORMWORK AND STRIPPING - BEAMS DOUBLE HEIGHT | SF | 216.57
03.05.03.05 | STEEL REINFORCEMENT, GRADE 60 (60,000 PSI) | Lbs | 48244.21
03.05.03.05 | CURING | SF | 11980.22
03.05.04 | 8-INCH SOLID SLAB
03.05.05.01 | CONCRETE 3000 PSI - SOLID SLAB | CY | 97.91
03.05.05.03 | FORMWORK AND STRIPPING - SOLID SLAB | SF | 3723.23
03.05.05.03 | FORMWORK AND STRIPPING DOUBLE HEIGHT - SOLID SLAB | SF | 271.68
03.05.05.05 | STEEL REINFORCEMENT, GRADE 60 (60,000 PSI) SUPERIOR | Lbs | 17253.18
03.05.05.07 | CURING | SF | 3994.91
03.05.05 | 8-INCH RIBBED SLAB (2-WAY TRADITIONAL)
03.05.05.01 | CONCRETE 3000 PSI - RIBBED SLAB | CY | 56.79
03.05.05.02 | FORMWORK AND STRIPPING - RIBBED SLAB | SF | 3545.63
03.05.05.03 | FORMWORK AND STRIPPING DOUBLE HEIGHT - RIBBED SLAB | SF | 350.04
03.05.05.04 | STEEL REINFORCEMENT, GRADE 60 (60,000 PSI) SUPERIOR | Lbs | 7590
03.05.05.05 | SUMINISTRO E INSTALACIÓN LADRILLO 30x30x15cm | EA | 2271.4
03.05.05.06 | CURING | SF | 3895.67
03.05.06 | 8-INCH RIBBED SLAB W/ FIRTH JOIST
03.05.06.01 | CONCRETE 3000 PSI - RIBBED SLAB | CY | 182.73
03.05.06.02 | FORMWORK AND STRIPPING - RIBBED SLAB | SF | 22479.87
03.05.06.03 | FORMWORK AND STRIPPING DOUBLE HEIGHT - RIBBED SLAB | SF | 1180.53
03.05.06.04 | STEEL REINFORCEMENT, GRADE 60 (60,000 PSI) SUPERIOR | Lbs | 13628.61
03.05.06.05 | PREFABRICATED JOIST FIRTH V101 | LF | 11197.7
03.05.06.06 | PREFABRICATED JOIST FIRTH V103 | LF | 961.94
03.05.06.07 | PREFABRICATED JOIST FIRTH V104 | LF | 1492.65
03.05.06.08 | SUPPLY AND INSTALL 10-INCH FILLER BLOCK | EA | 25447
03.05.06.09 | CURING | SF | 20956.97
03.05.07 | PARAPETS AND SLAB TOPPING
03.06.07.01 | CONCRETE 3000 PSI - PARAPETS | CY | 22.93
03.06.07.02 | FORMWORK AND STRIPPING - PARAPETS | SF | 2344.27
03.06.07.03 | STEEL REINFORCEMENT, GRADE 60 (60,000 PSI) | Lbs | 2815.28
03.06.07.04 | EXPANDED POLYSTYRENE (EPS) H=14 INCH | SF | 0
03.06.07.05 | EXPANDED POLYSTYRENE (EPS) H=4 INCH | SF | 0
03.06.07.06 | CURING | SF | 2580.32
03.05.08 | FENCE PILASTERS / SMALL COLUMNS
03.06.08.01 | CONCRETE 2500 PSI - PILASTERS | CY | 5.69
03.06.08.02 | FORMWORK AND STRIPPING - PILASTERS | SF | 749.81
03.06.08.03 | STEEL REINFORCEMENT, GRADE 60 (60,000 PSI) | Lbs | 867.76
03.06.08.04 | CURING | SF | 749.81
03.05.09 | FENCE JOISTS / SMALL BEAMS
03.06.09.01 | CONCRETE 2500 PSI - JOISTS | CY | 4.76
03.06.09.02 | FORMWORK AND STRIPPING - JOISTS | SF | 313.44
03.06.09.03 | STEEL REINFORCEMENT, GRADE 60 (60,000 PSI) | Lbs | 501.97
03.06.09.04 | CURING | SF | 313.44
03.05.10 | STAIRS
03.06.10.01 | CONCRETE 3000 PSI - STAIRS | CY | 38.89
03.06.10.02 | FORMWORK AND STRIPPING - STAIRS | SF | 2561.16
03.06.10.03 | STEEL REINFORCEMENT, GRADE 60 (60,000 PSI) | Lbs | 5250.99
03.06.10.04 | CURING | SF | 2561.16
03.05.11 | SLAB FINISH
03.06.11.01 | SLAB FINISH | SF | 32822.36