## Sheet 1
Rock Grouting Objects and Properties, with Definitions
Object/Feature | Property | Type | PropertyType Object(s) | Documentation | Notes
All DIGGS Features contain the following base properties:
| gml:id |  |  | Database handle for the object. It is of XML type ID so is constrained to be so is constrained to be unique in the XML document within which it occurs. An external identifier for the object in the form of a URI may be constructed using standard XML and XPointer methods. This is done by concatenating the URI for the document, a fragment separator, and the value of the id attribute.
| gml:description |  |  | The value of this property is a text description of the object. gml:description uses gml:StringOrRefType as its content model, so it may contain a simple text string content, or carry a reference to an external description. The use of gml:description to reference an external description has been deprecated and replaced by the gml:descriptionReference property.
| gml:identifier |  |  | Often, a special identifier is assigned to an object by the maintaining authority with the intention that it is used in references to the object For such cases, the codeSpace shall be provided. That identifier is usually unique either globally or within an application domain. gml:identifier is a pre-defined property for such identifiers.
| gml:name* |  |  | The gml:name property provides a label or identifier for the object, commonly a descriptive name. An object may have several names, typically assigned by different authorities. gml:name uses the gml:CodeType content model. The authority for a name is indicated by the value of its (optional) codeSpace attribute. The name may or may not be unique, as determined by the rules of the organization responsible for the codeSpace. In common usage there will be one name per authority, so a processing application may select the name from its preferred codeSpace.
| internalIdentifier |  |  | The value of this property is the identifier originally created by the authority for this feature, or that is used as the identifier in the authority's internal data management system - commonly this might be a borehole number or id, job number, or contract number. There is no assumption as to the unique scope or persistence of this identifier. In cases where the original or internal identifier does not meet the semantic requirements for gml:id or gml:identifier, the internal identifier may be used in order for the originating authority to "map back" the identifier to an internal data management system. The codeSpace attribute must be populated to identify the authority that uses the internalIdentifier value.
| status |  |  | A text string to provide information about the status of the object to be used to track QA/QC controls, review or release status, etc. The values used are intended to come from a controlled list of terms maintained by an organization.
| associatedFile* |  |  | A reference to an AssociatedFile object that provides information about external files or documents associated with this feature.
| role* |  |  | Identifies a specific role or task performed that is associated with this specific feature, the person or organization that performed the role, and associated time frame, if applicable.
| remark* |  |  | Any comment or remark associated with this specific feature, the person or organization making the comment, and the time comment was made.
All DIGGS objects contain the following base properties:
| gml:id |  |  | Database handle for the object. It is of XML type ID so is constrained to be so is constrained to be unique in the XML document within which it occurs. An external identifier for the object in the form of a URI may be constructed using standard XML and XPointer methods. This is done by concatenating the URI for the document, a fragment separator, and the value of the id attribute.
| gml:description |  |  | The value of this property is a text description of the object. gml:description uses gml:StringOrRefType as its content model, so it may contain a simple text string content, or carry a reference to an external description. The use of gml:description to reference an external description has been deprecated and replaced by the gml:descriptionReference property.
| gml:identifier |  |  | Often, a special identifier is assigned to an object by the maintaining authority with the intention that it is used in references to the object For such cases, the codeSpace shall be provided. That identifier is usually unique either globally or within an application domain. gml:identifier is a pre-defined property for such identifiers.
| gml:name* |  |  | The gml:name property provides a label or identifier for the object, commonly a descriptive name. An object may have several names, typically assigned by different authorities. gml:name uses the gml:CodeType content model. The authority for a name is indicated by the value of its (optional) codeSpace attribute. The name may or may not be unique, as determined by the rules of the organization responsible for the codeSpace. In common usage there will be one name per authority, so a processing application may select the name from its preferred codeSpace.
| status |  |  | A text string to provide information about the status of the object to be used to track QA/QC controls, review or release status, etc. The values used are intended to come from a controlled list of terms maintained by an organization.
| remark* |  |  | Any comment or remark associated with this specific feature, the person or organization making the comment, and the time comment was made.
Properties with * can occur more than once.
Properties in red are required
Types of PropertyType are property elements that contain an Object. Details of those objects referenced by propertyType property elements and shown in blue are listed below the referencing object. Others are standard Diggs Objects that are not shown on this sheet.
RockGroutingActivity (Feature) |  |  |  | A feature that contains properties associated with rock grouting within a borehole. A rock grouting activity feature can accommodate all grouting within a borehole, where the grouting set up is the same for all grout stages. Otherwise, multiple grouting features can be assigned to a borehole to accommodate variations in grout set up, equipment, mix types, or where there is significant time between various grouting activities. | All properties related to rock grouting reside within this feature, which sits under the top level <constructxionActivity> property in the xml instance.
| invetigationTarget | diggs:InvestigationTargetEnumType |  | A controlled list that indicates the target being investigated by this feature: Deep Foundation - investigation of deep foundation elements. Earthworks - earth materials excavated and/or emplaced by engineering activity. Ground Improvement - activities designed to alter the characterstics of natural ground. Ground Water - hydrology and chemistry of ground water. Indoor Atmosphere - meteorology and chemistry of air in indoor spaces. Natural Ground - earth materials sampled in natural or undisturbed state. Outdoor Atmosphere - meteorology and chemistry of air in outdoor spaces. Surface Water - hydrology and chemistry of surface water.
| projectRef | diggs:FeatureReferenceType |  | A reference to a project that uses the feature within its business activity. The project referenced here is the associated project for this instance.
| samplingFeatureRef* | diggs:FeatureReferenceType |  | A reference to a sampling feature that is associated with this feature.
| method* | diggs:SpecificationPropertyType | Specification | A property element that contains a Specification object (or reference to one) detailing the test procedure method used.
| equipment* | diggs:EquipmentPropertyType | Equipment (generic) | A property element that contains an Equipment object (or reference to one), detailing a type of equipment used for the test procedure/activity | Object types for equipment specific to grouting activities can be developed if desired, and substiuted for the generic Equipment object.
| otherConstructionActivityProperty* | diggs:ParameterPropertyType | Parameter | This will typically be used to record environmental parameters, or event-specific parameters that are not tightly bound to either the earth materials for which properties are being estimated, or the procedure. Parameters that are tightly bound to the procedure should be encoded within the procedure object.
| distanceToWater | diggs:PointLocationPropertyType | PointLocation | Distance to water as measured along the borehole centerline
| groutingDateTime | diggs:TimeIntervalPropertyType | TimeInterval | The date/time interval over which the entire grouting operation was conducted in the borehole. Date/time intervals are also specified for the emplacement of individual grouting stages.
| distanceToRock | diggs:PointLocationPropertyType | PointLocation | Distance to top of rock as measured along borehole centerline
| distanceToFoundationSoil | diggs:PointLocationPropertyType | PointLocation | Total distance along borehole centerline to foundation soil
| groutingInterval | diggs:LinearExtentPropertyType | LinearExtent | Total depth interval of the borehole being grouted as measured along borehole centerline.
| lengthOfOCSP | eml:LengthMeasure |  | Length of the overburden casing as sleeve pipe
| maxDesignPressureForRockByVerticalDepth | eml:ForcePerVolumeMeasure |  | The maximum design pressure for grouting in rock, recorded as pressure per unit of vertical depth (eg. psi/ft)
| maxDesignPressureForSoilByVerticalDepth | eml:ForcePerVolumeMeasure |  | The maximum design pressure for grouting in soil, recorded as pressure per unit of vertical depth (eg. psi/ft)
| overburdenInterval | diggs:LinearExtentPropertyType | LinearExtent | Total interval of overburden measured along borehole centerline.
| overburdenVerticalThickness | eml:LengthMeasure |  | Vertical thickness of overburden (eg. vertical depth to base of overburden).
| groutMix* | diggs:GroutMixPropertyType | Mix | Property type containing information about grout mixes
| groutStage* | diggs:GroutStagePropertyType | GroutStage | Property type containing information about individual grout stages
Mix |  |  |  | An object that contains properites describing the characteristics of a grout mix.
| gml:name* |  |  | See above for definition | The gml:name property is mandatory for this object.
| mixNumber | positiveInteger |  | Volume water loss as grout mix dries
| admixture* | diggs:AdmixturePropertyType | Admixture | Property containing information on admixtures used in mix
| binder* | diggs:BinderPropertyType | Binder | Property containing information on binders used in mix
| cement* | diggs:CementPropertyType | Cement | Property containing information on cements used in mix
| bleed | eml:VolumePerVolumeMeasure |  | Volume water loss as grout mix dries
| flowCone | eml:TimeMeasure |  | Flow cone time
| hydrostaticColumnPressure | eml:PressureMeasure
| lineLossCoeffA | double |  | Coefficient A computed for line loss regression equation Ax^2 + Bx + C
| lineLossCoeffB | double |  | Coefficient B computed for line loss regression equation Ax^2 + Bx + C
| lineLossCoeffC | double |  | Coefficient C computed for line loss regression equation Ax^2 + Bx + C
| r2 | double |  | The correlation coefficient of the line loss regression equation
| marshFlow | eml:TimeMeasure |  | Marsh cone time
| maxHeaderPressureAtZeroFlow | eml:PressureMeasure
| pressureFiltration | eml:VolumePerTimeMeasure |  |  | check unit type.
| specificGravityMix | diggs:SpecificGravityType |  | The specific gravity of grout mix
| specificGravityWater | diggs:SpecificGravityType |  | The specific gravity of water
| staticLineResistanceAtZeroFlow | eml:PressureMeasure
| theoreticalYield | eml:VolumeMeasure |  | Theoretical volume of mix following mix formula
| totalYield | eml:VolumeMeasure |  | Total volume of mix produced
| typeMix | gml:CodeType |  | Type of grout mix; preferably from a controlled list
| volumeWater | eml:VolumeMeasureExt |  | Volume of water used
| wtCementPerGalH20 | eml:ForceMeasure |  | Weight of cement used per gallon of water.
Admixture |  |  |  | An object that describes the type, volume, and weight of admixture used in the mix.
| gml:name* |  |  | See above for definition | The gml:name property is mandatory for this object.
| specificGravity | diggs:SpecificGravityType |  | Specific gravity of grout component
| type | gml:CodeType |  | Type of grout component; preferably from a controlled list
| volume | eml:VolumeMeasureExt |  | Volume of grout component used
| weight | eml:ForceMeasureExt |  | Weight of grout component used
Binder |  |  |  | An object that describes the type, volume, and weight of binder used in the mix.
| gml:name* |  |  | See above for definition | The gml:name property is mandatory for this object.
| specificGravity | diggs:SpecificGravityType |  | Specific gravity of grout component
| type | gml:CodeType |  | Type of grout component; preferably from a controlled list
| volume | eml:VolumeMeasureExt |  | Volume of grout component used
| weight | eml:ForceMeasureExt |  | Weight of grout component used
Cement |  |  |  | An object that describes the type, volume, and weight of cement used in the mix.
| gml:name* |  |  | See above for definition | The gml:name property is mandatory for this object.
| specificGravity | diggs:SpecificGravityType |  | Specific gravity of grout component
| type | gml:CodeType |  | Type of grout component; preferably from a controlled list
| volume | eml:VolumeMeasureExt |  | Volume of grout component used
| weight | eml:ForceMeasureExt |  | Weight of grout component used
GroutStage |  |  |  | An object that carries properties for a grouting stage
| gml:name* |  |  | See above for definition | The gml:name property is mandatory for this object.
| measurementRef* | diggs:FeatureReferenceType |  | If this activity is associated with any measurements, this property references that measurement id
| stageType | string |  | Restricted string; either ascending or descending are allowed
| stageInterval | diggs:LinearExtentPropertyType | LinearExtent | The depth interval for the stage (measured in a linear reference system), where the grout material was emplaced.
| gaugeHeight | eml:LengthMeasure |  | Height of gage (H0)
| maxTargetEffectivePressure | eml:PressureMeasure |  | Maximum target effective pressure for this stage
| startTimeFilling | gml:TimeInstantPropertyType | TimeInstant | The time instant when filling starts.
| startTimePressurizing | gml:TimeInstantPropertyType | TimeInstant | The time instant when pressurizing starts.
| endTime | gml:TimeInstantPropertyType | TimeInstant | The time when grouting of interval ends
| gInValue | eml:MomentOfForceMeasure |  | Grouting Intensity Number - pressure x volume used for managing grout injection
| deliveryType | gml:CodeType |  | The device or method by which the grout is delivered - eg. manchette, tube, sleeve, etc. Intended to come from a controlled list.
| injectionTimeSeries* | diggs:InjectionTimeSeriesPropertyType | InjectionTimeSeries | Property that contains the measured and calculated values collected during grout injection in this stage. A grout stage can have multiple injection time series
| targetVolume | eml:VolumeMeasure |  | Volume of hole within stage interval
| totalCement | eml:ForceMeasure |  | Volume grout cement used to fill stage
| totalVolumeTake | eml:VolumeMeasure |  | Volume grout used to fill stage
| volumeInjection | eml:VolumePerLengthMeasure |  | Volume of grout injection per unit length of stage interval filled.
InjectionTimeSeries
| timeDomain | TimeDomainPropertyType | TimePositionList | A property that holds the time instances for the time domain of a monitoring activity.
| injectionDataResults | InjectionDataResultsPropertyType | InjectionDataResultSet | A property that holds a Grount Injection ResultSet object
| totalElapsedTime | eml:TimeMeasure
| totalGroutTake | eml:VolumeMeasure
| waterLugeonValue | string
| filteringParameters | string
TimePositionList |  |  |  | A GML time object with a property containing a list of time instances expressed as xsd:DateTime values.
| timePositionList | TimeListSimpleType |  | A list of date/tiime instances
InjectionDataResultSet | parameters | PropertyInfoPropertyType | InjectionDataPropertyParameters | An object that contains Diggs property parameters.
| dataValues | string |  | A property that holds a string of data values as part of a measurement result set.
InjectionDataPropertyParameters |  |  |  | An object that contains the properties property of a measurement result.
| properties | gml:ValueArrayPropertyType | GroutInjectionProperty* | A property that contains a sequence of Property objects defining the results of a test or monitoring activity.
GroutInjectionProperty |  |  |  | A property measured during grout injection.
| index | integer |  | A value that identifies the order of this propery in the dataValues list, beginning from 1.
| propertyName | gml:CodeType |  | A code or name for the property as used by the data provider. This value can come from a controlled list of terms or be an uncontrolled text string. The value would be commonly used to label a column of a log sheet or provide other local meaning to the property. The value of mnemonic should be unique for all of the properties included in the dataValue block transmitted as part of this measurement.
| typeData | diggs:PropertyDataTypeEnumType |  | The data type for this property (eg. double, long, string, etc.) boolean bytes date time double float int long null string vector
| propertyClass | diggs:InjectionDataEnumType |  | The official name of the grout injection time series property, from an enumerated list of terms. Allowable terms are: column_pressure effective_pressure elapsed_time flow_rate gauge_pressure injection_pressure line_loss apparent_lugeon_value mix take
| uom | diggs:AllUnits |  | Unit of measurement for the property. Must conform to EML unit standards.
| atTemperature | eml:ThermodynamicTemperatureMeasure |  | Temperature at which property value is valid, eg. for specific gravity of solids at 20 deg C, this parameter would hold the temperature value
| measurementAxisBearing | eml:PlaneAngleMeasure |  | Compass bearing direction (relative to true north) defining the measurement axis direction (for directional measurements, eg. component of an extensometer, accelerometer, etc.)
| measurementAxisInclination | eml:PlaneAngleMeasure |  | Inclination of measurement axis (measured positively down from horizontal); used for directional measurements, eg. extensometer, accelerometer, etc.
| nullValue | diggs:NullDataType |  | An empty string is the default representation of a null value for a property (i.e. when the null value representation is not explicitly defined). This value defines a value to be interpreted as null for this property in the dataValues block. The reason attribute can be used to define the reason for the null value, (eg. witheld). This can be customized with an other: qualifier (eg. other:below detection limit) or reference a URI for a more complete definition.
| context | string |  | If the property should be interpreted in a particular context (eg. value is only valid for range of overburden pressures, etc.), then the context of the property is described here.
| sampleFraction | diggs:SampleFractionEnumType |  | Fraction of total sample analyzed (from enumerated list). Applies primarily to non-soil type samples
| grainsizeFraction | diggs:SizeFractionPropertyType | SizeFraction | For properties of soils, the size fraction that this property pertains to
| correctionUsed | gml:CodeType |  | A description of corrections used to obtain the reported result. Commonly used to report N-values from SPT tests, or to describe any other adjustments made to the reported data. Can come from a controlled list.
| measurementTechnique | string |  | The method by which the property value is obtained. From an enumerated list. For values that are calculated, the formula attribute allows for a formula to be included, a description/reference to the formula used to calculate te value, or details of any moving average. The samplingRate attribute describes the raw rate of measurement collection from which any moving averages may be derived.
| detector | diggs:DetectorPropertyType | Detector | The source tool, or sensor, of a piece of equipment, used to measure this property, if applicable. Generally used for well log,downhole logging procedures, or monitoring equipment.
| detectorRef | gml:ReferenceType |  | A reference to the source tool, or sensor, of a piece of equipment, used to measure this property, if applicable. Generally used for well log,downhole logging procedures, or monitoring equipment.
| detectionLimits* | diggs:LimitPropertyType | Limit | Identifies the detection limits for this property in the UOM for this property
| reportable | boolean |  | True or false, indicates whether the value of this property can be reported outside of the context of transmission via an xml instance.
| qualifier* | diggs:QualifierPropertyType | Qualifier | Identifies the parameters and their values that may be qualified.
| curveState | witsml:MeasurementType |  | Used for well logging procedures, to define the state or status of the data described by the well log curve. From an enumerated list.
SizeFraction |  |  |  | The range of grain sizes used for this test procedure; expressed as minimum grain size (for a sample with grain sizes above a certain size), or maximum grain size (for a sample with grain sizes below a certain). Both minimumGrainSize and maximumGrainSize may be populated to represent a sample with grain sizes between the two specified.
| minimumGrainSize | diggs:ParticleSizeValueType |  | The smallest grain size in the sample fraction used for this procedure
| maximumGrainSize | diggs:ParticleSizeValueType |  | The largest grain size in the sample fraction used for this procedure
| percentOfTotalSample | eml:VolumePerVolumeMeasure |  | The fraction of the total sample used for the procedure (eg. fraction of the total sample represented by the size fraction used for the procedure
Detector |  |  |  | A component of a sensor that measures one specific property (measurand), optionally along a single geometric axis
| detectorLocation | diggs:LocationPropertyType | PointLocation or LinearExtent | The location that the detector measures (eg response zone of the detector)
| measurand | diggs:CodeWithAuthorityType |  | Contains the code value of the property being measured. Codespace must be defined and the value should occur within a dictionary
| type | gml:CodeType
| measurementAxisBearing | eml:PlaneAngleMeasure |  | Compass bearing direction (relative to true north) defining the measurement axis direction (for directional measurements, eg. component of an extensometer, accelerometer, etc.)
| measurementAxisLocation | eml:PlaneAngleMeasure |  | Inclination of measurement axis (measured positively down from horizontal); used for directional measurements, eg. extensometer, accelerometer, etc.
Limit |  |  |  | An object containing properties of the detection limits of a measurement.
| constraint | gml:CodeType |  | The constraint defines a condition under which the limit applies.
| limitType | diggs:LimitEnumType |  | A controlled list of terms that decribe the type of limit reported. Allowable values are: upper lower method quantification reporting minimum allowable value maximum allowable value
| value | string |  | The value for the limit.
Qualifier |  |  |  | An enumeration of various parameters and their values upon which the property result may be qualified
| index | integer |  | An index providing the order of parameters listed
| parameterName | gml:CodeType |  | A description or code to what the value property represents. This is intended to be a controlled value from an authority.
| parameterValue | string |  | A value associated with the name.
| parameterUnits | diggs:AllUnits |  | Unit of measure of the parameter. Must conform to EML unit abbreviations