## Profile 0
Profile 0: 8 bits 420 format
Description: Enforce minimum golden reference frame distance as a stress test for decoding speed.
level | bitsteam file name (.webm) | bandwidth (kbps) | PSNR (dB) | ALT-REF distance | key frame distance | column tiles | frame parallel mode | sub-pel filter horizontal (%) | sub-pel filter vertical (%) | intra mode (%) | compound inter mode (%) | sub8x8 intra (%) | sub8x8 inter (%) | peak 4-frame average bits (kbpf) | Decoded md5
l1 | crowd_run_256X144_fr15_bd8_gf_dist_4_l1 | 198 | 29.33 | 4 | 30 | 1 | off | 80.292 | 71.735 | 5.109 | 8.742 | 3.675 | 1.362 | 28.16 | 12e905f34f0de541ec709635ddc82f17
l1 | grass_1_256X144_fr15_bd8_gf_dist_4_l1 | 195 | 31.84 | 4 | 30 | 1 | off | 65.716 | 73.926 | 8.852 | 9.261 | 1.124 | 0.922 | 33.216 | a0ce3733adc8a8ca8ced0343dd400830
l1 | street1_1_256X144_fr15_bd8_gf_dist_4_l1 | 194 | 43.05 | 4 | 30 | 1 | off | 59.213 | 46.257 | 6.826 | 5.293 | 2.93 | 2.211 | 32.936 | cda141d77bdf499c2b65bd54b1eca41c
l11 | crowd_run_384X192_fr30_bd8_gf_dist_4_l11 | 796 | 31.19 | 4 | 60 | 1 | off | 78.404 | 62.561 | 3.044 | 10.981 | 4.614 | 0.814 | 95.904 | a8088acf9d72ed0b63a12441eab1632b
l11 | grass_1_384X192_fr30_bd8_gf_dist_4_l11 | 789 | 33.52 | 4 | 60 | 1 | off | 66.174 | 71.497 | 8.434 | 10.527 | 1.879 | 0.565 | 85.632 | fc05c127e71f5610b9c08aaf39052e06
l11 | street1_1_384X192_fr30_bd8_gf_dist_4_l11 | 772 | 46.84 | 4 | 60 | 1 | off | 63.705 | 46.056 | 4.716 | 6.461 | 2.422 | 1.441 | 74.464 | 704d9d0a00b2e44a2105f7c7aaa331a1
l2 | crowd_run_480X256_fr30_bd8_gf_dist_4_l2 | 1788 | 32.91 | 4 | 60 | 1 | off | 77.724 | 65.715 | 4.42 | 11.013 | 6.794 | 1.476 | 166.04 | b9c00a70708e91de0d1feddc914ee1ff
l2 | grass_1_480X256_fr30_bd8_gf_dist_4_l2 | 1787 | 35.45 | 4 | 60 | 1 | off | 61.192 | 64.851 | 12.508 | 9.921 | 2.6 | 1.221 | 164.384 | 2a3a1d2890205d88434f7f234d07b7d4
l2 | street1_1_480X256_fr30_bd8_gf_dist_4_l2 | 1709 | 48.89 | 4 | 60 | 1 | off | 62.874 | 46.869 | 6.402 | 7.671 | 2.165 | 1.556 | 150.184 | 11327d2db2ed9b02b3fd86a2aa944ff1
l21 | crowd_run_640X384_fr30_bd8_gf_dist_4_l21 | 3573 | 33.57 | 4 | 60 | 2 | off | 74.355 | 69.545 | 5.573 | 9.746 | 6.961 | 1.812 | 294.184 | 2594e90a7740c0b396ab1fe64f4204cb
l21 | grass_1_640X384_fr30_bd8_gf_dist_4_l21 | 3550 | 37.07 | 4 | 60 | 2 | off | 54.87 | 60.484 | 17.061 | 7.353 | 2.234 | 1.448 | 296.504 | 4f7be5f6aa2e740803c168e165fda277
l21 | street1_1_640X384_fr30_bd8_gf_dist_4_l21 | 3448 | 49.44 | 4 | 60 | 2 | off | 62.162 | 52.184 | 8.354 | 7.645 | 1.647 | 1.359 | 293.92 | b60cef9ba29840680a7d3e29210f691f
l3 | crowd_run_1080X512_fr30_bd8_gf_dist_4_l3 | 7145 | 34.19 | 4 | 60 | 4 | off | 74.602 | 67.527 | 6.522 | 8.136 | 5.322 | 1.674 | 540.4 | f31425c51518a7b3c87c6a55a24969e3
l3 | grass_1_1080X512_fr30_bd8_gf_dist_4_l3 | 7097 | 39.04 | 4 | 60 | 4 | off | 50.428 | 49.407 | 22.653 | 4.781 | 1.387 | 1.253 | 553.08 | 7d1dadc81fc220621d78bb93ec142eac
l3 | street1_1_1080X512_fr30_bd8_gf_dist_4_l3 | 7007 | 49.73 | 4 | 60 | 4 | off | 64.173 | 50.899 | 11.744 | 7.037 | 1.206 | 1.074 | 655.96 | 05e622182c6dd9956c670871c1dd1940
l31 | crowd_run_1280X768_fr30_bd8_gf_dist_4_l31 | 11903 | 35.01 | 4 | 60 | 4 | off | 73.017 | 71.394 | 7.331 | 7.792 | 4.931 | 1.483 | 834.904 | 7ad701206a34a097995d251f8b1315e5
l31 | grass_1_1280X768_fr30_bd8_gf_dist_4_l31 | 11828 | 40.98 | 4 | 60 | 4 | off | 43.483 | 46.246 | 26.994 | 3.718 | 0.972 | 1.117 | 850.952 | 320b6171f953c5ef11485a3f061e7ed9
l31 | street1_1_1280X768_fr30_bd8_gf_dist_4_l31 | 11842 | 49.94 | 4 | 60 | 4 | off | 60.857 | 55.741 | 15.42 | 6.889 | 1.237 | 0.843 | 1158.976 | 572ee47c79f6aa5901f70c8262035ea9
l4 | crowd_run_2048X1088_fr30_bd8_gf_dist_4_l4 | 17871 | 35.33 | 4 | 60 | 4 | off | 72.133 | 70.065 | 8.047 | 5.045 | 1.719 | 0.488 | 1218.072 | 969ccd3897652b6578d372b3fe733603
l4 | grass_1_2048X1088_fr30_bd8_gf_dist_4_l4 | 17743 | 42.11 | 4 | 60 | 4 | off | 38.69 | 39.674 | 31.356 | 1.96 | 0.276 | 0.494 | 1339.632 | 184608633e3decd52109029c7e71de9b
l4 | street1_1_2048X1088_fr30_bd8_gf_dist_4_l4 | 17767 | 49.36 | 4 | 60 | 4 | off | 64.667 | 56.609 | 17.885 | 5.01 | 0.662 | 0.457 | 1967.4 | 30a9b680c63d6cb096351d7f448138d5
l41 | crowd_run_2048X1088_fr60_bd8_gf_dist_5_l41 | 29752 | 36.21 | 5 | 120 | 4 | off | 72.328 | 68.941 | 4.686 | 6.492 | 1.969 | 0.478 | 1411.984 | 1dd2cbf82ee7eb51c09001c1814d877b
l41 | grass_1_2048X1088_fr60_bd8_gf_dist_5_l41 | 29782 | 42.41 | 5 | 120 | 4 | off | 54.357 | 55.085 | 21.043 | 2.66 | 0.32 | 0.53 | 1337.312 | 51fa8b882669a8bd217f2a3b8242951c
l41 | street1_1_2048X1088_fr60_bd8_gf_dist_5_l41 | 29817 | 49.57 | 5 | 120 | 4 | off | 68.553 | 58.754 | 13.868 | 4.904 | 0.621 | 0.306 | 1945.976 | 55ed9ec80ffc57e935deb2b019f18c45
l5 | crowd_run_4096X2176_fr30_bd8_gf_dist_6_l5 | 59516 | 39.99 | 6 | 60 | 8 | off | 71.571 | 70.52 | 16.034 | 2.632 | 0.057 | 0.033 | 3496.008 | 393e59e3382e325f3160eebd9dcef9c3
l5 | grass_1_4096X2176_fr30_bd8_gf_dist_6_l5 | 59158 | 45.76 | 6 | 60 | 8 | off | 34.106 | 34.91 | 43.707 | 1.01 | 0.041 | 0.239 | 4142.408 | 1b18aaa01e9c8dd397d045a3162d7a49
l5 | street1_1_4096X2176_fr30_bd8_gf_dist_6_l5 | 59549 | 49.13 | 6 | 60 | 8 | off | 53.65 | 51.069 | 21.589 | 3.037 | 0.114 | 0.267 | 6315.568 | c9914112fe4a2a5ad3a6ca2823b265f1
l51 | crowd_run_4096X2176_fr60_bd8_gf_dist_10_l51 | 119110 | 41.38 | 10 | 120 | 8 | off | 73.255 | 70.743 | 13.812 | 2.96 | 0.067 | 0.036 | 4674.864 | 452264f6b7ffe583230041b3ef765807
l51 | grass_1_4096X2176_fr60_bd8_gf_dist_10_l51 | 119148 | 46.33 | 10 | 120 | 8 | off | 45.62 | 46.984 | 35.593 | 1.308 | 0.06 | 0.219 | 4654.168 | 71eb475bba18e14e54040c0a7a3f313f
l51 | street1_1_4096X2176_fr60_bd8_gf_dist_10_l51 | 117996 | 49.48 | 10 | 120 | 8 | off | 51.745 | 50.797 | 20.061 | 2.936 | 0.132 | 0.164 | 7192.568 | ef2dc92abd14e2acece1fa9fe5aa64df
Description: Stress test on decoder’s ability to handle sub8x8 coded blocks. It biases towards sub8x8 modes.
level | bitsteam file name (.webm) | bandwidth (kbps) | PSNR (dB) | ALT-REF distance | key frame distance | column tiles | frame parallel mode | sub-pel filter horizontal (%) | sub-pel filter vertical (%) | intra mode (%) | compound inter mode (%) | sub8x8 intra (%) | sub8x8 inter (%) | peak 4-frame average bits (kbpf) | Decoded md5
l1 | crowd_run_256X144_fr15_bd8_sub8X8_l1 | 193 | 29.01 | >=4 | 30 | 1 | off | 75.911 | 66.917 | 5.246 | 3.921 | 41.669 | 3.257 | 30.912 | f11ae03fd637f32a2c6f03026ebed478
l1 | grass_1_256X144_fr15_bd8_sub8X8_l1 | 195 | 31.58 | >=4 | 30 | 1 | off | 54.744 | 62.936 | 9.501 | 1.477 | 37.229 | 2.406 | 40.16 | 5499e171c78beda4048197d022b5d107
l1 | street1_1_256X144_fr15_bd8_sub8X8_l1 | 193 | 43.58 | >=4 | 30 | 1 | off | 64.305 | 49.167 | 8.216 | 2.875 | 14.669 | 4.569 | 39.944 | 60b7bc9b224594376e0dc3852d1c91e3
l11 | crowd_run_384X192_fr30_bd8_sub8X8_l11 | 797 | 30.29 | >=4 | 60 | 1 | off | 74.201 | 55.477 | 5.004 | 2.85 | 32.358 | 4.179 | 110.808 | 551f02dcb1c942d692c2dd35c8a35b9d
l11 | grass_1_384X192_fr30_bd8_sub8X8_l11 | 789 | 32.76 | >=4 | 60 | 1 | off | 53.676 | 59.809 | 10.594 | 0.806 | 38.2 | 4.08 | 89.28 | a717a226a786769368e427b4a03b4f33
l11 | street1_1_384X192_fr30_bd8_sub8X8_l11 | 779 | 46.72 | >=4 | 60 | 1 | off | 67.496 | 49.463 | 6.029 | 3.045 | 21.137 | 3.336 | 102.584 | 10ef5b566aa01b866f1a70b62ff7de7a
l2 | crowd_run_480X256_fr30_bd8_sub8X8_l2 | 1794 | 32.35 | >=4 | 60 | 1 | off | 75.932 | 64.953 | 5.832 | 3.668 | 34.72 | 4.953 | 185.176 | 81058524124258f62e9bd9c5cc62c509
l2 | grass_1_480X256_fr30_bd8_sub8X8_l2 | 1778 | 34.87 | >=4 | 60 | 1 | off | 53.711 | 57.774 | 14.272 | 1.999 | 32.22 | 5.348 | 174.336 | 58c807c1d24998492326ad63217d1154
l2 | street1_1_480X256_fr30_bd8_sub8X8_l2 | 1712 | 48.72 | >=4 | 60 | 1 | off | 67.26 | 50.878 | 7.662 | 4.069 | 24.391 | 3.958 | 199.032 | 7685433496254467ef384aa876c606bc
l21 | crowd_run_640X384_fr30_bd8_sub8X8_l21 | 3594 | 33.16 | >=4 | 60 | 2 | off | 74.227 | 68.633 | 6.462 | 3.248 | 33.7 | 5.216 | 343.8 | 20e0346e5a0c8f3702f7ae5408744948
l21 | grass_1_640X384_fr30_bd8_sub8X8_l21 | 3579 | 36.5 | >=4 | 60 | 2 | off | 51.988 | 57.735 | 18.845 | 3.194 | 19.223 | 6.866 | 324.44 | 743160d428494cda4e52583e373723ed
l21 | street1_1_640X384_fr30_bd8_sub8X8_l21 | 3464 | 49.24 | >=4 | 60 | 2 | off | 65.58 | 56.344 | 10.102 | 3.991 | 26.56 | 3.907 | 379.8 | 62a57b481f5a5d7ab80671d6c62e64cf
l3 | crowd_run_1080X512_fr30_bd8_sub8X8_l3 | 7162 | 33.85 | >=4 | 60 | 4 | off | 74.519 | 67.558 | 7.549 | 3.384 | 26.394 | 5.355 | 592.2 | a34b808392d763cea747b0436de6f92d
l3 | grass_1_1080X512_fr30_bd8_sub8X8_l3 | 7103 | 38.76 | >=4 | 60 | 4 | off | 48.2 | 47.631 | 24.458 | 2.885 | 11.187 | 5.5 | 602.616 | 2387a0189ab007e5d2145c32960973cd
l3 | street1_1_1080X512_fr30_bd8_sub8X8_l3 | 6953 | 49.56 | >=4 | 60 | 4 | off | 66.3 | 55.119 | 14.415 | 3.039 | 23.484 | 3.356 | 796.04 | 5a4b66fa4b458912d06fe2fd35d653ee
l31 | crowd_run_1280X768_fr30_bd8_sub8X8_l31 | 11886 | 34.68 | >=4 | 60 | 4 | off | 73.901 | 72.601 | 8.269 | 4.196 | 25.164 | 4.998 | 936.432 | bebb2b618a6d0b9e30b3a93f4838fa44
l31 | grass_1_1280X768_fr30_bd8_sub8X8_l31 | 11695 | 40.59 | >=4 | 60 | 4 | off | 50.341 | 51.596 | 22.704 | 3.649 | 14.947 | 6.374 | 903.28 | 5a0ddf2d60c46603b151e067dd168d2d
l31 | street1_1_1280X768_fr30_bd8_sub8X8_l31 | 11822 | 49.87 | >=4 | 60 | 4 | off | 65.033 | 58.885 | 18.427 | 3.493 | 21.082 | 3.193 | 1372.768 | b50e1fd31ccbbb22f9e898b2b95720f9
l4 | crowd_run_2048X1088_fr30_bd8_sub8X8_l4 | 17830 | 34.95 | >=4 | 60 | 4 | off | 73.173 | 71.32 | 8.769 | 2.77 | 15.19 | 2.884 | 1429.584 | f5e3f4e7b25199abed19b6c57067eaf7
l4 | grass_1_2048X1088_fr30_bd8_sub8X8_l4 | 17742 | 41.99 | >=4 | 60 | 4 | off | 38.354 | 39.39 | 32.284 | 1.611 | 2.947 | 2.44 | 1383.392 | be3954e6d14a50624ca135b6f098c578
l4 | street1_1_2048X1088_fr30_bd8_sub8X8_l4 | 17762 | 49.3 | >=4 | 60 | 4 | off | 65.632 | 59.199 | 20.338 | 2.335 | 15.887 | 1.929 | 2246.448 | 2d9a5e2f5d22039b2691fdb73c2472b4
l41 | crowd_run_2048X1088_fr60_bd8_sub8X8_l41 | 29762 | 35.35 | >=5 | 120 | 4 | off | 70.431 | 67.541 | 5.251 | 2.767 | 16.247 | 2.66 | 1896.032 | deadd2545b8b51ba4e352cca33d501d0
l41 | grass_1_2048X1088_fr60_bd8_sub8X8_l41 | 29848 | 42.01 | >=5 | 120 | 4 | off | 52.418 | 54.269 | 21.934 | 2.137 | 3.943 | 2.174 | 1442.016 | 3c7f55b9b4473d2105414cc16857f58d
l41 | street1_1_2048X1088_fr60_bd8_sub8X8_l41 | 29821 | 49.39 | >=5 | 120 | 4 | off | 66.976 | 58.21 | 16.433 | 2.403 | 19.381 | 1.501 | 2266.432 | 80f22a0226c7c1b9d62ecf189fa20a40
l5 | crowd_run_4096X2176_fr30_bd8_sub8X8_l5 | 59517 | 40.03 | >=6 | 60 | 8 | off | 72.302 | 70.977 | 16.207 | 2.273 | 1.482 | 0.329 | 3602.912 | b57fd8a5ad6d6c2dd01c0f3a1e273e65
l5 | grass_1_4096X2176_fr30_bd8_sub8X8_l5 | 59162 | 45.73 | >=6 | 60 | 8 | off | 33.703 | 34.537 | 44.022 | 0.908 | 1.189 | 1.426 | 4008.952 | 5f4ca6ff42acfeec43b3c1f216db78bc
l5 | street1_1_4096X2176_fr30_bd8_sub8X8_l5 | 59969 | 48.97 | >=6 | 60 | 8 | off | 46.316 | 44.5 | 22.188 | 0.277 | 15.276 | 1.706 | 6727.6 | 772acca8d69ffc806376bdf9699b7bf5
l51 | crowd_run_4096X2176_fr60_bd8_sub8X8_l51 | 119202 | 41.32 | >=10 | 120 | 8 | off | 72.263 | 69.798 | 13.708 | 2.906 | 4.252 | 0.478 | 4954.784 | 27b7edffd70a7d61c3ece1cd50300546
l51 | grass_1_4096X2176_fr60_bd8_sub8X8_l51 | 119138 | 46.3 | >=10 | 120 | 8 | off | 45.086 | 46.134 | 35.752 | 1.135 | 4.14 | 1.483 | 4651.576 | e1a4990393b206dd1bbdaadda95bacce
l51 | street1_1_4096X2176_fr60_bd8_sub8X8_l51 | 119083 | 49.33 | >=10 | 120 | 8 | off | 45.088 | 43.967 | 20.378 | 0.573 | 18.593 | 1.633 | 7504.352 | e273f389cee9c179fb62a9d30163014f
Description: Exercise the decoder’s ability to use up to the maximum number (N) of reference frame buffers allowed for each level. It fulfills the N reference frame buffers first. It then selects a point where the reference frame update is temporarily suspended and the reference frame buffer is effectively frozen. The motion compensated prediction reference frames for each following coding frame are picked from the static reference frame buffer set to cover all the N frames there. Such pattern repeats every 64 frames.
level | bitsteam file name (.webm) | bandwidth (kbps) | PSNR (dB) | ALT-REF distance | key frame distance | column tiles | frame parallel mode | sub-pel filter horizontal (%) | sub-pel filter vertical (%) | intra mode (%) | compound inter mode (%) | sub8x8 intra (%) | sub8x8 inter (%) | peak 4-frame average bits (kbpf) | Decoded md5
l1 | crowd_run_256X144_fr15_bd8_8buf_l1 | 195 | 28.98 | >=4 | 30 | 1 | off | 81.084 | 73.378 | 6.369 | 6.37 | 4.981 | 1.746 | 32.8 | 250eff726372e334f1de143eed2ebdb2
l1 | grass_1_256X144_fr15_bd8_8buf_l1 | 195 | 31.85 | >=4 | 30 | 1 | off | 70.563 | 79.079 | 9.09 | 8.71 | 1.226 | 1.056 | 39.088 | a58fd45f95dfc5f2499fa2a5a17d20b4
l1 | street1_1_256X144_fr15_bd8_8buf_l1 | 194 | 43.69 | >=4 | 30 | 1 | off | 66.398 | 50.564 | 7.927 | 3.524 | 3.41 | 2.717 | 40.024 | 3c9960e49bb34f3e3766e92490e0be5e
l11 | crowd_run_384X192_fr30_bd8_8buf_l11 | 797 | 30.41 | >=4 | 60 | 1 | off | 80.69 | 64.681 | 4.513 | 5.987 | 8.03 | 2.09 | 109.912 | cffa6b52279492ef7802622c610c68e2
l11 | grass_1_384X192_fr30_bd8_8buf_l11 | 788 | 33.05 | >=4 | 60 | 1 | off | 69.794 | 75.307 | 9.539 | 7.51 | 2.252 | 1.183 | 87.168 | 0e9789ec7130aa16634e98339a0f1ac3
l11 | street1_1_384X192_fr30_bd8_8buf_l11 | 768 | 46.73 | >=4 | 60 | 1 | off | 71.542 | 52.83 | 5.79 | 4.461 | 3.17 | 1.807 | 106.216 | 09ea3b57a4fc1156c90236fc87b47a0f
l2 | crowd_run_480X256_fr30_bd8_8buf_l2 | 1794 | 32.31 | >=4 | 60 | 1 | off | 81.515 | 69.863 | 5.662 | 6.832 | 10.445 | 2.75 | 183.256 | 3292a1e38841ac3753b30513e2eb214e
l2 | grass_1_480X256_fr30_bd8_8buf_l2 | 1779 | 35.01 | >=4 | 60 | 1 | off | 63.795 | 68.902 | 13.765 | 7.639 | 3.073 | 1.822 | 170.704 | 4afb8ddbce6b59f3b4793a694ec255cb
l2 | street1_1_480X256_fr30_bd8_8buf_l2 | 1694 | 48.76 | >=4 | 60 | 1 | off | 70.879 | 54.017 | 7.583 | 6.006 | 3.014 | 2.003 | 201.344 | 6a1e1c79d9ec0819fd3207f0b5bcb3da
l21 | crowd_run_640X384_fr30_bd8_8buf_l21 | 3596 | 33.21 | >=4 | 60 | 2 | off | 78.256 | 73.948 | 6.392 | 6.306 | 9.918 | 2.646 | 321.76 | bd0edd6149bce878cb68b3651ad6d19b
l21 | grass_1_640X384_fr30_bd8_8buf_l21 | 3548 | 36.69 | >=4 | 60 | 2 | off | 57.991 | 62.317 | 18.213 | 5.625 | 2.815 | 1.747 | 317.912 | 985e63f7e312943063d535644338c78c
l21 | street1_1_640X384_fr30_bd8_8buf_l21 | 3415 | 49.32 | >=4 | 60 | 2 | off | 70.318 | 61.402 | 10.099 | 6.35 | 2.335 | 1.756 | 370.256 | d7e4acbd9728d357b2435e6bd470ed1a
l3 | crowd_run_1080X512_fr30_bd8_8buf_l3 | 7163 | 33.99 | >=4 | 60 | 4 | off | 78.365 | 70.919 | 7.331 | 5.62 | 7.166 | 2.273 | 581.416 | a42f5fa253b628e2cbbe028045f679a4
l3 | grass_1_1080X512_fr30_bd8_8buf_l3 | 7103 | 38.83 | >=4 | 60 | 4 | off | 51.083 | 49.901 | 24.396 | 3.877 | 1.559 | 1.43 | 591.488 | 43b9d3bf5cbcd3c35bfd233ea6a93f6b
l3 | street1_1_1080X512_fr30_bd8_8buf_l3 | 6949 | 49.63 | >=4 | 60 | 4 | off | 71.583 | 59.563 | 14.827 | 6.227 | 1.631 | 1.379 | 799.328 | 92230bc386d0541f7c17f0b59f6058af
l31 | crowd_run_1280X768_fr30_bd8_8buf_l31 | 11946 | 34.85 | >=4 | 60 | 4 | off | 76.81 | 75.404 | 8.158 | 5.712 | 5.954 | 1.826 | 921.816 | 48006ecd83e05e08c822fd6b85ac24ee
l31 | grass_1_1280X768_fr30_bd8_8buf_l31 | 11867 | 40.44 | >=4 | 60 | 4 | off | 46.143 | 28.498 | 3.015 | 1.085 | 1.295 | 887.192 | 905.928 | 879fe69723404e0defd1d6c2ebd9aa6c
l31 | street1_1_1280X768_fr30_bd8_8buf_l31 | 11805 | 49.97 | >=4 | 60 | 4 | off | 68.032 | 62.107 | 19.05 | 6.033 | 1.477 | 1.102 | 1389.184 | 29e8580d6a807282fd4f8f03ec96857e
l4 | crowd_run_2048X1088_fr30_bd8_8buf_l4 | 17832 | 35.08 | >=4 | 60 | 4 | off | 75.8 | 73.866 | 9.141 | 3.46 | 2.1 | 0.628 | 1399.04 | 5ca38619446562499d86ab9cdced5e0b
l4 | grass_1_2048X1088_fr30_bd8_8buf_l4 | 17742 | 41.97 | >=4 | 60 | 4 | off | 38.493 | 39.364 | 32.947 | 1.622 | 0.292 | 0.541 | 1372.272 | 54efb43fd1dac83f950ff786a05e97a4
l4 | street1_1_2048X1088_fr30_bd8_8buf_l4 | 17768 | 49.32 | >=4 | 60 | 4 | off | 68.745 | 61.412 | 20.669 | 4.308 | 0.765 | 0.608 | 2223 | 495cbd9e3d1c269ad44c66f9f1823749
l41 | crowd_run_2048X1088_fr60_bd8_6buf_l41 | 29745 | 35.53 | >=5 | 120 | 4 | off | 72.641 | 69.851 | 5.179 | 3.568 | 2.402 | 0.615 | 1908.92 | 7dc3143a59986335a64ac9be4befd3c8
l41 | grass_1_2048X1088_fr60_bd8_6buf_l41 | 29857 | 41.97 | >=5 | 120 | 4 | off | 52.297 | 53.362 | 22.709 | 2.153 | 0.357 | 0.513 | 1424.896 | bc149690ee33b5806b9d2d3d7dbf68c0
l41 | street1_1_2048X1088_fr60_bd8_6buf_l41 | 29983 | 49.59 | >=5 | 120 | 4 | off | 71.249 | 63.082 | 17.189 | 4.655 | 0.703 | 0.376 | 2213.216 | 15d3be626966d73541da9b9d3a287ad2
l5 | crowd_run_4096X2176_fr30_bd8_4buf_l5 | 59517 | 39.99 | >=6 | 60 | 8 | off | 72.088 | 70.84 | 17.111 | 2.233 | 0.063 | 0.034 | 3600.232 | 5cf848184a13bd3e1d8ad4015c494e6a
l5 | grass_1_4096X2176_fr30_bd8_4buf_l5 | 59168 | 45.72 | >=6 | 60 | 8 | off | 33.244 | 33.895 | 44.563 | 0.855 | 0.041 | 0.24 | 3981.648 | 0d098ec32117c075713a42a5b8c9299f
l5 | street1_1_4096X2176_fr30_bd8_4buf_l5 | 59839 | 49.13 | >=6 | 60 | 8 | off | 54.503 | 52.24 | 22.585 | 2.788 | 0.107 | 0.287 | 6522.696 | a7295ef58251980468eaf76d08684a4f
l51 | crowd_run_4096X2176_fr60_bd8_4buf_l51 | 119607 | 41.25 | >=10 | 120 | 8 | off | 74.034 | 71.631 | 14.182 | 2.905 | 0.068 | 0.035 | 4655.176 | d174619f53529dd41e600f888766a36c
l51 | grass_1_4096X2176_fr60_bd8_4buf_l51 | 119199 | 46.3 | >=10 | 120 | 8 | off | 44.546 | 45.677 | 37.075 | 1.206 | 0.06 | 0.213 | 4685.136 | 4563bf2ea525fc394d1ebb7da01a20ec
l51 | street1_1_4096X2176_fr60_bd8_4buf_l51 | 119287 | 49.47 | >=10 | 120 | 8 | off | 52.326 | 50.803 | 21.25 | 2.84 | 0.13 | 0.162 | 7285.688 | 5e89da4829885f6fc9b3c5c587b39f72
Description: Test the situation where frame size is (32*n + 8*m) in both width and height dimensions. It exercises the decoder behavior near frame boundaries.
level | bitsteam file name (.webm) | bandwidth (kbps) | PSNR (dB) | ALT-REF distance | key frame distance | column tiles | frame parallel mode | sub-pel filter horizontal (%) | sub-pel filter vertical (%) | intra mode (%) | compound inter mode (%) | sub8x8 intra (%) | sub8x8 inter (%) | peak 4-frame average bits (kbpf) | Decoded md5
l1 | crowd_run_248X144_fr15_bd8_odd_size_l1 | 194 | 29.2 | >=4 | 30 | 1 | off | 78.726 | 69.643 | 6.054 | 7.158 | 5.109 | 1.825 | 33.704 | 31e73fc24b35a206ed845f37abeeffd0
l1 | grass_1_248X144_fr15_bd8_odd_size_l1 | 194 | 31.94 | >=4 | 30 | 1 | off | 68.358 | 77.737 | 8.84 | 9.119 | 1.327 | 1.141 | 39.232 | 36c2e57bc645c0a4f9d475d0fe4a65e2
l1 | street1_1_248X144_fr15_bd8_odd_size_l1 | 193 | 43.9 | >=4 | 30 | 1 | off | 66.451 | 50.665 | 7.641 | 4.001 | 3.501 | 2.666 | 39.456 | 7c19c8c8545b20961e407dc10f617be6
l11 | crowd_run_376X184_fr30_bd8_odd_size_l11 | 788 | 30.75 | >=4 | 60 | 1 | off | 79.75 | 64.701 | 4.42 | 6.686 | 8.545 | 2.352 | 105.608 | a7d603c58a3df41351a5c946cc40185d
l11 | grass_1_376X184_fr30_bd8_odd_size_l11 | 790 | 33.2 | >=4 | 60 | 1 | off | 68.225 | 73.989 | 8.299 | 7.865 | 2.455 | 1.473 | 86.48 | b20e24eefe55911db0b044dbb13b5305
l11 | street1_1_376X184_fr30_bd8_odd_size_l11 | 756 | 47.01 | >=4 | 60 | 1 | off | 68.445 | 50.863 | 5.413 | 4.84 | 3.232 | 1.813 | 101.896 | 09e0d7bbd27b3a1fe4bce6c99a30c2b6
l2 | crowd_run_472X248_fr30_bd8_odd_size_l2 | 1773 | 32.93 | >=4 | 60 | 1 | off | 81.197 | 70.978 | 5.096 | 7.339 | 11.481 | 2.775 | 176.376 | fd44ecf28b9f46543f6f68e01ea8492c
l2 | grass_1_472X248_fr30_bd8_odd_size_l2 | 1716 | 34.86 | >=4 | 60 | 1 | off | 64.725 | 68.17 | 12.176 | 7.816 | 3.083 | 2.017 | 161.04 | bd0f1a6f4ef6d18350da15d65d56f235
l2 | street1_1_472X248_fr30_bd8_odd_size_l2 | 1678 | 48.88 | >=4 | 60 | 1 | off | 68.514 | 50.643 | 6.601 | 6.332 | 3.119 | 2.02 | 192.304 | 2b8397e53ef8cbfe082bf2a43d6e01fb
l21 | crowd_run_632X376_fr30_bd8_odd_size_l21 | 3545 | 33.57 | >=4 | 60 | 2 | off | 78.489 | 73.75 | 5.905 | 6.745 | 10.571 | 2.703 | 327.08 | bba3fbe2e3ab402f2c2e87658405f44d
l21 | grass_1_632X376_fr30_bd8_odd_size_l21 | 3556 | 36.93 | >=4 | 60 | 2 | off | 57.647 | 62.04 | 17.271 | 6.248 | 2.85 | 1.686 | 316.616 | 17c9def0a396a28471d305d3740de79a
l21 | street1_1_632X376_fr30_bd8_odd_size_l21 | 3389 | 49.51 | >=4 | 60 | 2 | off | 68.248 | 59.445 | 9.17 | 6.474 | 2.351 | 1.769 | 377.88 | fc7ada1aefb4d83e31207cd23660531b
l3 | crowd_run_1080X504_fr30_bd8_odd_size_l3 | 7102 | 34.25 | >=4 | 60 | 4 | off | 79.8 | 72.462 | 6.781 | 6.194 | 7.346 | 2.226 | 599.32 | 9c1e7b4f7c50ec700e7b0cfcb4d88398
l3 | grass_1_1080X504_fr30_bd8_odd_size_l3 | 7098 | 38.85 | >=4 | 60 | 4 | off | 53.066 | 52.019 | 23.224 | 4.17 | 1.606 | 1.575 | 586.544 | 0a7ed23e7eed99e3e1b14e98ab966281
l3 | street1_1_1080X504_fr30_bd8_odd_size_l3 | 6935 | 49.75 | >=4 | 60 | 4 | off | 71.025 | 58.531 | 13.323 | 6.245 | 1.648 | 1.367 | 809.512 | e08b6a2bcbc89601a6d27d2216a6003b
l31 | crowd_run_1280X768_fr30_bd8_odd_size_l31 | 11815 | 35.1 | >=4 | 60 | 4 | off | 78.037 | 75.933 | 7.625 | 5.934 | 5.884 | 1.677 | 900.92 | 9c6ba2efc5c4f28c6f46ec9a3590e10d
l31 | grass_1_1280X768_fr30_bd8_odd_size_l31 | 11847 | 40.53 | >=4 | 60 | 4 | off | 45.744 | 48.086 | 27.352 | 3.183 | 1.057 | 1.287 | 887.192 | a4df9df6330aba5010b767e9d5d14bcc
l31 | street1_1_1280X768_fr30_bd8_odd_size_l31 | 11819 | 49.94 | >=4 | 60 | 4 | off | 67.872 | 61.471 | 18.251 | 5.714 | 1.472 | 1.089 | 1427.152 | 2bd3b9b683dd94f133123a63c5efb7d7
l4 | crowd_run_2040X1080_fr30_bd8_odd_size_l4 | 17740 | 35.76 | >=4 | 60 | 4 | off | 76.992 | 74.775 | 8.51 | 3.684 | 2 | 0.489 | 1448.216 | f333e38e982309e455bc33b7a88deb26
l4 | grass_1_2040X1080_fr30_bd8_odd_size_l4 | 17743 | 42.05 | >=4 | 60 | 4 | off | 39.191 | 40.2 | 31.814 | 1.725 | 0.293 | 0.568 | 1336.584 | e79dbd97bf709c42cf331bdf039d7596
l4 | street1_1_2040X1080_fr30_bd8_odd_size_l4 | 17744 | 49.28 | >=4 | 60 | 4 | off | 68.336 | 62.149 | 19.715 | 4.423 | 0.747 | 0.597 | 2097.248 | a9ca988ed201bcfc2a902bd3708fb427
l41 | crowd_run_2040X1080_fr60_bd8_odd_size_l41 | 29750 | 36.24 | >=5 | 120 | 4 | off | 71.654 | 68.718 | 4.832 | 3.479 | 2.169 | 0.506 | 1994.088 | 2aa6e891dba4a861360a63fd37e081a6
l41 | grass_1_2040X1080_fr60_bd8_odd_size_l41 | 29781 | 42.31 | >=5 | 120 | 4 | off | 54.541 | 55.565 | 21.268 | 2.228 | 0.337 | 0.581 | 1418.848 | fafeb97bf40397dc7bdd425449ab63a4
l41 | street1_1_2040X1080_fr60_bd8_odd_size_l41 | 29894 | 49.66 | >=5 | 120 | 4 | off | 70.945 | 61.593 | 16.015 | 4.442 | 0.676 | 0.379 | 2198.744 | 5df14cb15c68bb815beb807f60f589c3
l5 | crowd_run_4088X2168_fr30_bd8_odd_size_l5 | 59143 | 40.07 | >=6 | 60 | 8 | off | 72.865 | 71.337 | 16.102 | 2.273 | 0.065 | 0.034 | 3643.888 | 93c5b5d219fd420424b52d88b34cef73
l5 | grass_1_4088X2168_fr30_bd8_odd_size_l5 | 59158 | 46.04 | >=6 | 60 | 8 | off | 33.113 | 33.851 | 44.295 | 0.902 | 0.037 | 0.207 | 3910.648 | b811398b0477fdd9066955726936d016
l5 | street1_1_4088X2168_fr30_bd8_odd_size_l5 | 59399 | 49.43 | >=6 | 60 | 8 | off | 59.331 | 56.731 | 25.337 | 2.592 | 0.089 | 0.182 | 6242.144 | c6dcd3b03e0fc53ae1e7ae8241d50bc1
l51 | crowd_run_4088X2168_fr60_bd8_odd_size_l51 | 119251 | 41.46 | >=10 | 120 | 8 | off | 73.005 | 70.664 | 13.718 | 2.941 | 0.072 | 0.035 | 4637.432 | 23909d954558c038851c33d4c16159be
l51 | grass_1_4088X2168_fr60_bd8_odd_size_l51 | 119141 | 46.66 | >=10 | 120 | 8 | off | 45.526 | 46.583 | 36.066 | 1.199 | 0.058 | 0.191 | 4533.576 | be99a5789695ed7d71588c6c7cb86d52
l51 | street1_1_4088X2168_fr60_bd8_odd_size_l51 | 118955 | 49.76 | >=10 | 120 | 8 | off | 57.831 | 55.308 | 24.122 | 2.832 | 0.114 | 0.133 | 7037.424 | 849dda5b12bfd838d99d933a948771f8
Description: Exercises the internal frame resizing ability. The codec switches between original frame size and a down-scaled size twice a second.
level | bitsteam file name (.webm) | bandwidth (kbps) | PSNR (dB) | ALT-REF distance | key frame distance | column tiles | frame parallel mode | sub-pel filter horizontal (%) | sub-pel filter vertical (%) | intra mode (%) | compound inter mode (%) | sub8x8 intra (%) | sub8x8 inter (%) | peak 4-frame average bits (kbpf) | Decoded md5
l1 | crowd_run_256X144_fr15_bd8_frm_resize_l1 | 197 | 30.15 | >=4 | 30 | 1 | off | 82.066 | 75.117 | 6.111 | 7.617 | 4.797 | 1.99 | 31.176 | 5866a5863c7884fa6ac4405b5cf601cd
l1 | grass_1_256X144_fr15_bd8_frm_resize_l1 | 196 | 32.42 | >=4 | 30 | 1 | off | 68.014 | 76.234 | 8.723 | 10.609 | 1.145 | 1.474 | 39.088 | b37aa8185d90ee7eb13d9944aad1dad4
l1 | street1_1_256X144_fr15_bd8_frm_resize_l1 | 189 | 42.44 | >=4 | 30 | 1 | off | 66.504 | 54.685 | 8.22 | 3.145 | 3.669 | 3.148 | 37.832 | 5b2305a50509a9e0cfba000af4185f27
l11 | crowd_run_384X192_fr30_bd8_frm_resize_l11 | 787 | 31.62 | >=4 | 60 | 1 | off | 83.268 | 70.616 | 4.109 | 6.356 | 9.763 | 2.062 | 109.912 | de941498d11f3b3095fd3921821327ec
l11 | grass_1_384X192_fr30_bd8_frm_resize_l11 | 793 | 33.96 | >=4 | 60 | 1 | off | 69.387 | 72.934 | 8.446 | 10.536 | 2.658 | 1.316 | 87.168 | b9a60488a0da2a0cfadd35dab3ed433b
l11 | street1_1_384X192_fr30_bd8_frm_resize_l11 | 725 | 45.83 | >=4 | 60 | 1 | off | 71.344 | 54.274 | 5.447 | 4.295 | 3.838 | 1.905 | 106.216 | 65fba33920a5977dda431e1a12d65bfe
l2 | crowd_run_480X256_fr30_bd8_frm_resize_l2 | 1774 | 33.76 | >=4 | 60 | 1 | off | 83.486 | 70.763 | 5.085 | 6.805 | 11.544 | 2.534 | 183.256 | 69a4667304dd281e9d38a98c739648ad
l2 | grass_1_480X256_fr30_bd8_frm_resize_l2 | 1788 | 35.95 | >=4 | 60 | 1 | off | 66.529 | 69.448 | 12.628 | 9.953 | 3.352 | 1.96 | 170.704 | 130d1b9bd6046b378cabca65b761e17d
l2 | street1_1_480X256_fr30_bd8_frm_resize_l2 | 1603 | 48.13 | >=4 | 60 | 1 | off | 72.913 | 55.03 | 7.159 | 5.315 | 3.901 | 2.1 | 176.064 | 704710c4fffc32c84ab3a026cad1317b
l21 | crowd_run_640X384_fr30_bd8_frm_resize_l21 | 3549 | 34.75 | >=4 | 60 | 2 | off | 81.756 | 75.088 | 5.801 | 7.46 | 10.65 | 2.577 | 318.448 | 38b4fff78dbbf868fbb427458dd90d31
l21 | grass_1_640X384_fr30_bd8_frm_resize_l21 | 3547 | 37.7 | >=4 | 60 | 2 | off | 60.236 | 65.24 | 16.559 | 8.222 | 3.121 | 2.039 | 317.912 | 6347d8a24b029c248d3a8e5a782b5c57
l21 | street1_1_640X384_fr30_bd8_frm_resize_l21 | 3243 | 48.92 | >=4 | 60 | 2 | off | 70.979 | 62.226 | 9.893 | 5.8 | 2.972 | 1.929 | 352.592 | fad6cc6fb2e707464d7c59b6ecb54296
l3 | crowd_run_1080X512_fr30_bd8_frm_resize_l3 | 7076 | 35.23 | >=4 | 60 | 4 | off | 81.041 | 73.284 | 6.908 | 7.824 | 7.685 | 2.422 | 581.416 | 51b3393fa98ad9ab99c0b45ef705ebc4
l3 | grass_1_1080X512_fr30_bd8_frm_resize_l3 | 7079 | 39.47 | >=4 | 60 | 4 | off | 56.339 | 55.729 | 22.698 | 5.778 | 2.081 | 1.973 | 591.488 | c06e17d8e5f520159a0a070b1dfdd57c
l3 | street1_1_1080X512_fr30_bd8_frm_resize_l3 | 6741 | 49.38 | >=4 | 60 | 4 | off | 72.883 | 61.446 | 14.386 | 6.126 | 2.037 | 1.577 | 723.52 | e26927d9d346532b35fc6eebca71dd5e
l31 | crowd_run_1280X768_fr30_bd8_frm_resize_l31 | 11762 | 35.83 | >=4 | 60 | 4 | off | 80.381 | 77.36 | 7.713 | 7.574 | 6.589 | 2.19 | 921.8 | adbf373ac774b01fa64b742e09e6ab11
l31 | grass_1_1280X768_fr30_bd8_frm_resize_l31 | 11810 | 41.05 | >=4 | 60 | 4 | off | 49.68 | 51.441 | 26.933 | 4.411 | 1.454 | 1.869 | 905.928 | c8116e5e8b11958e685ca0a924eca793
l31 | street1_1_1280X768_fr30_bd8_frm_resize_l31 | 11534 | 49.81 | >=4 | 60 | 4 | off | 69.557 | 64.425 | 18.58 | 6.533 | 1.632 | 1.284 | 1252.528 | 366617aada853acaf722cf1a56f57f9b
l4 | crowd_run_2048X1088_fr30_bd8_frm_resize_l4 | 17716 | 35.69 | >=4 | 60 | 4 | off | 79.228 | 77.743 | 8.455 | 5.527 | 2.934 | 1.015 | 1399.04 | 99faef9f16189e5965a8e3f09afb6712
l4 | grass_1_2048X1088_fr30_bd8_frm_resize_l4 | 17731 | 41.9 | >=4 | 60 | 4 | off | 44.455 | 45.542 | 31.038 | 2.439 | 0.568 | 0.988 | 1372.2 | f534a11a767a52f0942d772868552b43
l4 | street1_1_2048X1088_fr30_bd8_frm_resize_l4 | 17569 | 49.36 | >=4 | 60 | 4 | off | 70.435 | 63.163 | 20.713 | 5.403 | 0.871 | 0.745 | 2183.84 | d797794a9cbb64147e29b61cf39353da
l41 | crowd_run_2048X1088_fr60_bd8_frm_resize_l41 | 29532 | 36.81 | >=5 | 120 | 4 | off | 74.396 | 71.437 | 4.633 | 5.866 | 3.599 | 0.816 | 1711.048 | a632cc1e9c6dabb4f81ee579b7fa477a
l41 | grass_1_2048X1088_fr60_bd8_frm_resize_l41 | 29687 | 42.78 | >=5 | 120 | 4 | off | 56.547 | 58.459 | 21.081 | 3.345 | 0.796 | 0.78 | 1424.904 | 5dff651eadf16a3474d07dc75c3af2be
l41 | street1_1_2048X1088_fr60_bd8_frm_resize_l41 | 29353 | 49.6 | >=5 | 120 | 4 | off | 71.272 | 62.67 | 16.741 | 5.1 | 0.862 | 0.472 | 2213.184 | e7660cc730e546a963bdb15ef1c46b04
l5 | crowd_run_4096X2176_fr30_bd8_frm_resize_l5 | 58951 | 39.96 | >=6 | 60 | 8 | off | 75.583 | 75.111 | 16.01 | 3.131 | 0.184 | 0.114 | 3420.288 | 02b46dbc6ef50176194b42924300c16b
l5 | grass_1_4096X2176_fr30_bd8_frm_resize_l5 | 59170 | 46.16 | >=6 | 60 | 8 | off | 38.774 | 40.475 | 43.573 | 1.303 | 0.103 | 0.488 | 3981.768 | 85f400b2490554003e350fd2e3d05db2
l5 | street1_1_4096X2176_fr30_bd8_frm_resize_l5 | 59140 | 49.49 | >=6 | 60 | 8 | off | 60.136 | 56.98 | 27.664 | 3.627 | 0.151 | 0.286 | 6522.712 | 85f2d2559afa877776f926a1182d60d5
l51 | crowd_run_4096X2176_fr60_bd8_frm_resize_l51 | 117780 | 41.58 | >=10 | 120 | 8 | off | 73.735 | 71.616 | 14.125 | 3.971 | 0.207 | 0.094 | 4655.272 | 3aae1c4661344ad2ede40db3678b674e
l51 | grass_1_4096X2176_fr60_bd8_frm_resize_l51 | 118955 | 46.79 | >=10 | 120 | 8 | off | 48.517 | 50.314 | 36.066 | 1.654 | 0.153 | 0.397 | 4608.216 | a8cd6c886a870e60f617bd6b8eff5c95
l51 | street1_1_4096X2176_fr60_bd8_frm_resize_l51 | 118829 | 49.8 | >=10 | 120 | 8 | off | 59.115 | 56.436 | 25.715 | 4.227 | 0.205 | 0.195 | 7284.648 | 75a74c1f4dbec94eaa653808e60b54a8
Description: Stress test on decoder’s ability to handle sub8x8 coded blocks with scaled reference frames. It biases towards the sub8x8 modes. The frame size switches between original frame size and a down-scaled size twice every second.
level | bitsteam file name (.webm) | bandwidth (kbps) | PSNR (dB) | ALT-REF distance | key frame distance | column tiles | frame parallel mode | sub-pel filter horizontal (%) | sub-pel filter vertical (%) | intra mode (%) | compound inter mode (%) | sub8x8 intra (%) | sub8x8 inter (%) | peak 4-frame average bits (kbpf) | Decoded md5
l1 | crowd_run_256X144_fr15_bd8_sub8x8_sf_l1 | 197 | 29.93 | >=4 | 30 | 1 | off | 75.111 | 69.101 | 6.254 | 4.094 | 37.744 | 4.428 | 32.296 | e2b6ec43958da803cfbd8cd1c509aecb
l1 | grass_1_256X144_fr15_bd8_sub8x8_sf_l1 | 196 | 31.99 | >=4 | 30 | 1 | off | 56.145 | 63.926 | 10.528 | 4.029 | 30.22 | 4.452 | 40.16 | 0302dc29e273901753d998e7848a7920
l1 | street1_1_256X144_fr15_bd8_sub8x8_sf_l1 | 192 | 42.28 | >=4 | 30 | 1 | off | 64.156 | 54.37 | 9.472 | 2.511 | 24.394 | 5.845 | 38 | 3dd9b45cebd6e6bf773744994424422b
l11 | crowd_run_384X192_fr30_bd8_sub8x8_sf_l11 | 788 | 31.38 | >=4 | 60 | 1 | off | 81.018 | 68.299 | 4.359 | 4.089 | 48.12 | 3.756 | 111.152 | 4137f37a8e981d3f43005b4a2c80fb24
l11 | grass_1_384X192_fr30_bd8_sub8x8_sf_l11 | 792 | 33.59 | >=4 | 60 | 1 | off | 58.411 | 63.914 | 10.352 | 4.344 | 34.777 | 5.569 | 89.28 | ddcf39b14b43548b768f7cf0a5c22b84
l11 | street1_1_384X192_fr30_bd8_sub8x8_sf_l11 | 742 | 45.38 | >=4 | 60 | 1 | off | 67.368 | 51.97 | 6.382 | 2.84 | 33.536 | 4.019 | 102.584 | 246d5a7e8f32e7a2c8d4ac7a2ff1466d
l2 | crowd_run_480X256_fr30_bd8_sub8x8_sf_l2 | 1781 | 33.55 | >=4 | 60 | 1 | off | 81.087 | 69.167 | 5.454 | 4.628 | 49.669 | 4.722 | 189.328 | 8685c7860ba2e2384decf46afef0127d
l2 | grass_1_480X256_fr30_bd8_sub8x8_sf_l2 | 1780 | 35.59 | >=4 | 60 | 1 | off | 54.996 | 59.817 | 14.993 | 5.168 | 29.088 | 7.925 | 174.336 | 9f626efe831295d5f73a03fe8cab2d00
l2 | street1_1_480X256_fr30_bd8_sub8x8_sf_l2 | 1639 | 48.02 | >=4 | 60 | 1 | off | 69.33 | 51.717 | 8.26 | 3.793 | 32.172 | 4.721 | 170.992 | aa4b1e164847034e400adde0eb34d298
l21 | crowd_run_640X384_fr30_bd8_sub8x8_sf_l21 | 3544 | 34.59 | >=4 | 60 | 2 | off | 77.918 | 72.727 | 6.324 | 5.174 | 47.907 | 5.475 | 328.144 | 001c68aa758a838317138c30d4376a26
l21 | grass_1_640X384_fr30_bd8_sub8x8_sf_l21 | 3546 | 37.43 | >=4 | 60 | 2 | off | 52.161 | 57.399 | 18.952 | 4.746 | 22.323 | 8.402 | 324.44 | b9dda48f2c71cbb41b98dee9bf88ab41
l21 | street1_1_640X384_fr30_bd8_sub8x8_sf_l21 | 3303 | 48.69 | >=4 | 60 | 2 | off | 66.646 | 58.314 | 10.854 | 3.974 | 33.168 | 4.717 | 339.688 | 7d1f5031b999b81eaadcb46e7fe28c20
l3 | crowd_run_1080X512_fr30_bd8_sub8x8_sf_l3 | 7102 | 35.12 | >=4 | 60 | 4 | off | 78.431 | 71.157 | 7.24 | 5.592 | 43.205 | 5.811 | 604.792 | c8331a2f53005df91f2263e6278123dd
l3 | grass_1_1080X512_fr30_bd8_sub8x8_sf_l3 | 7148 | 39.14 | >=4 | 60 | 4 | off | 50.902 | 50.591 | 24.798 | 3.747 | 14.511 | 8.563 | 602.616 | eab3082cff996cba9dbe9e89403c80d2
l3 | street1_1_1080X512_fr30_bd8_sub8x8_sf_l3 | 6820 | 49.17 | >=4 | 60 | 4 | off | 68.508 | 57.405 | 14.911 | 3.517 | 29.069 | 4.184 | 737.248 | 2bb2c3ca35597ba7389e52fea8704c0b
l31 | crowd_run_1280X768_fr30_bd8_sub8x8_sf_l31 | 11814 | 35.8 | >=4 | 60 | 4 | off | 77.035 | 75.442 | 8.127 | 5.867 | 39.978 | 5.96 | 947.296 | 4407500d98ed07df05c97fc92684c1ba
l31 | grass_1_1280X768_fr30_bd8_sub8x8_sf_l31 | 11819 | 40.88 | >=4 | 60 | 4 | off | 45.576 | 48.271 | 28.4 | 3.284 | 10.702 | 8.15 | 921.784 | e78b659d675780ee4d5d6c174951e869
l31 | street1_1_1280X768_fr30_bd8_sub8x8_sf_l31 | 11563 | 49.62 | >=4 | 60 | 4 | off | 64.869 | 60.063 | 18.979 | 3.78 | 25.772 | 3.701 | 1279.456 | f369ecaa520128a28747e095de7d8259
l4 | crowd_run_2048X1088_fr30_bd8_sub8x8_sf_l4 | 17757 | 35.65 | >=4 | 60 | 4 | off | 76.407 | 74.992 | 8.397 | 4.284 | 31.976 | 3.842 | 1446.496 | fe07f657248c1c03d43dd1827e92c835
l4 | grass_1_2048X1088_fr30_bd8_sub8x8_sf_l4 | 17741 | 41.81 | >=4 | 60 | 4 | off | 42.791 | 43.958 | 31.722 | 2.165 | 4.94 | 4.58 | 1383.416 | f75b4ff4ee1fc12ecf901c2729d673e4
l4 | street1_1_2048X1088_fr30_bd8_sub8x8_sf_l4 | 17553 | 49.18 | >=4 | 60 | 4 | off | 65.79 | 59.056 | 20.783 | 2.978 | 18.14 | 2.526 | 2234.896 | a2475044f956ea549aacacc44e607efb
l41 | crowd_run_2048X1088_fr60_bd8_sub8x8_sf_l41 | 29626 | 36.56 | >=5 | 120 | 4 | off | 73.393 | 70.271 | 4.744 | 4.17 | 49.872 | 2.769 | 1813.344 | 9a6e5a085ec92f6b8f6f19ac08328ce9
l41 | grass_1_2048X1088_fr60_bd8_sub8x8_sf_l41 | 29725 | 42.69 | >=5 | 120 | 4 | off | 54.035 | 55.974 | 21.637 | 3.017 | 6.84 | 3.377 | 1442.008 | 32da5fb8fbcb90089c3a5505196e7b35
l41 | street1_1_2048X1088_fr60_bd8_sub8x8_sf_l41 | 29414 | 49.45 | >=5 | 120 | 4 | off | 66.949 | 59.113 | 16.573 | 2.984 | 21.671 | 2.006 | 2266.448 | 97c4269c8f4be94e2d5e4bb11b3b1f57
l5 | crowd_run_4096X2176_fr30_bd8_sub8x8_sf_l5 | 57891 | 40.04 | >=6 | 60 | 8 | off | 79.496 | 79.009 | 13.772 | 3.648 | 8.152 | 1.268 | 3449.496 | fd81a484e85552b189d6ea49f6db76c7
l5 | grass_1_4096X2176_fr30_bd8_sub8x8_sf_l5 | 59155 | 46.12 | >=6 | 60 | 8 | off | 38.008 | 39.7 | 43.974 | 1.225 | 2.441 | 2.895 | 4008.816 | ab32d762fad24b3369091708f546f32d
l5 | street1_1_4096X2176_fr30_bd8_sub8x8_sf_l5 | 59101 | 49.39 | >=6 | 60 | 8 | off | 56.844 | 53.969 | 27.6 | 2.077 | 10.92 | 2.057 | 6727.648 | 3187938f20a6f9f349fac9fb3993d19e
l51 | crowd_run_4096X2176_fr60_bd8_sub8x8_sf_l51 | 118272 | 41.62 | >=10 | 120 | 8 | off | 74.753 | 72.565 | 12.54 | 4.19 | 17.966 | 1.32 | 4659.744 | 81c3cfd62c4af63d05933a88352ef995
l51 | grass_1_4096X2176_fr60_bd8_sub8x8_sf_l51 | 119025 | 46.74 | >=10 | 120 | 8 | off | 47.1 | 48.792 | 36.371 | 1.414 | 6.529 | 2.721 | 4651.712 | 7f2b6147bf2c433b779f90011357acb9
l51 | street1_1_4096X2176_fr60_bd8_sub8x8_sf_l51 | 118774 | 49.65 | >=10 | 120 | 8 | off | 53.792 | 51.447 | 25.476 | 1.912 | 16.233 | 2.108 | 7503.832 | 114e37fa60622aa3754bf9361a0cc90a

## Profile 2
Profile 2: 10 bits 420 format
Description: Enforce minimum golden reference frame distance as a stress test for decoding speed.
level | bitsteam file name (.webm) | bandwidth (kbps) | PSNR (dB) | ALT-REF distance | key frame distance | column tiles | frame parallel mode | sub-pel filter horizontal (%) | sub-pel filter vertical (%) | intra mode (%) | compound inter mode (%) | sub8x8 intra (%) | sub8x8 inter (%) | peak 4-frame average bits (kbpf) | Decoded md5
l1 | crowd_run_256X144_fr15_bd10_gf_dist_4_l1 | 198 | 29.33 | 4 | 30 | 1 | off | 80.853 | 72.324 | 5.12 | 8.702 | 3.843 | 1.393 | 27.944 | a7b2c4c8c7c90bf54b2dd79ebd0b4c43
l1 | grass_1_256X144_fr15_bd10_gf_dist_4_l1 | 194 | 31.89 | 4 | 30 | 1 | off | 66.497 | 75.32 | 8.653 | 9.151 | 1.291 | 0.94 | 33.232 | a7b3e76b0a250bbff40290e0eb4a7f18
l1 | street1_1_256X144_fr15_bd10_gf_dist_4_l1 | 193 | 43.61 | 4 | 30 | 1 | off | 60.711 | 49.088 | 6.526 | 5.283 | 3.179 | 2.339 | 33 | 202b913d09909ff207192f90fb81dd7e
l11 | crowd_run_384X192_fr30_bd10_gf_dist_4_l11 | 792 | 31.16 | 4 | 60 | 1 | off | 79.634 | 62.963 | 3.02 | 11.177 | 4.805 | 0.831 | 94.608 | 9a5049bca154374ee66623d857369b39
l11 | grass_1_384X192_fr30_bd10_gf_dist_4_l11 | 789 | 33.6 | 4 | 60 | 1 | off | 67.515 | 73.754 | 8.233 | 10.606 | 1.95 | 0.59 | 84.264 | f77579028a9fbd19714659d7a6df75bf
l11 | street1_1_384X192_fr30_bd10_gf_dist_4_l11 | 748 | 48 | 4 | 60 | 1 | off | 67.628 | 50.136 | 3.973 | 6.059 | 2.884 | 1.507 | 72.848 | d127076a96786272fd5ab36e30d6251c
l2 | crowd_run_480X256_fr30_bd10_gf_dist_4_l2 | 1780 | 32.91 | 4 | 60 | 1 | off | 79.629 | 67.498 | 4.384 | 11.248 | 6.872 | 1.468 | 162.608 | 99b6fec31dc7e450e08d4e262d4eaa1b
l2 | grass_1_480X256_fr30_bd10_gf_dist_4_l2 | 1784 | 35.57 | 4 | 60 | 1 | off | 63.19 | 67.941 | 12.086 | 10.058 | 2.661 | 1.263 | 162.064 | 0901575a25375438b378f2e0c6f82c37
l2 | street1_1_480X256_fr30_bd10_gf_dist_4_l2 | 1608 | 50.51 | 4 | 60 | 1 | off | 68.201 | 52.88 | 4.929 | 6.637 | 2.769 | 1.642 | 147.944 | 9c4c5308ae9bb484e50c8fe011560d23
l21 | crowd_run_640X384_fr30_bd10_gf_dist_4_l21 | 3558 | 33.58 | 4 | 60 | 2 | off | 74.154 | 70.316 | 5.529 | 10.002 | 7.073 | 1.804 | 287.792 | 82f7e7340a621a43f7dade2544084f20
l21 | grass_1_640X384_fr30_bd10_gf_dist_4_l21 | 3550 | 37.21 | 4 | 60 | 2 | off | 57.139 | 61.691 | 16.614 | 7.432 | 2.352 | 1.493 | 290.328 | 8c7baa37e8ae7e4434153604e60e73f1
l21 | street1_1_640X384_fr30_bd10_gf_dist_4_l21 | 3188 | 51.47 | 4 | 60 | 2 | off | 69.148 | 61.41 | 6.336 | 6.156 | 2.194 | 1.464 | 296.28 | bf30fcd619fa7b73235b235e6b2acd64
l3 | crowd_run_1080X512_fr30_bd10_gf_dist_4_l3 | 7116 | 34.27 | 4 | 60 | 4 | off | 76.175 | 69.375 | 6.475 | 8.364 | 5.427 | 1.663 | 531.072 | 91e69bf425fbd78a7e04c2a71b8f1d7b
l3 | grass_1_1080X512_fr30_bd10_gf_dist_4_l3 | 7098 | 39.26 | 4 | 60 | 4 | off | 51.262 | 50.782 | 22.049 | 4.827 | 1.497 | 1.333 | 568.792 | ddfafaa8cf88dc2ae0df0b5cd33b7d90
l3 | street1_1_1080X512_fr30_bd10_gf_dist_4_l3 | 6544 | 51.84 | 4 | 60 | 4 | off | 72.975 | 61.185 | 8.09 | 5.904 | 1.622 | 1.179 | 601.52 | 0976031dbf27d59eff9627feda243a11
l31 | crowd_run_1280X768_fr30_bd10_gf_dist_4_l31 | 11857 | 35.16 | 4 | 60 | 4 | off | 74.218 | 73.848 | 7.282 | 7.971 | 5.027 | 1.494 | 821.136 | 67ac32b2dc55c887c74b0cf906e744ea
l31 | grass_1_1280X768_fr30_bd10_gf_dist_4_l31 | 11827 | 41.29 | 4 | 60 | 4 | off | 45.505 | 47.551 | 26.127 | 3.764 | 1.078 | 1.202 | 818.152 | 8198987d5e9735522c8b2e6e97d103ba
l31 | street1_1_1280X768_fr30_bd10_gf_dist_4_l31 | 11381 | 52.17 | 4 | 60 | 4 | off | 73.132 | 68.414 | 9.705 | 6.371 | 1.549 | 0.971 | 1045.8 | 258c76b96e0957f1ff12009ced41b0b9
l4 | crowd_run_2048X1088_fr30_bd10_gf_dist_4_l4 | 17793 | 35.57 | 4 | 60 | 4 | off | 73.577 | 71.765 | 8.03 | 5.203 | 1.774 | 0.502 | 1203.616 | b0a44f9147fb9d0522df870e5ecfb502
l4 | grass_1_2048X1088_fr30_bd10_gf_dist_4_l4 | 17743 | 42.49 | 4 | 60 | 4 | off | 39.921 | 40.693 | 30.402 | 2.084 | 0.316 | 0.542 | 1290.424 | 095742fbf76a7558674eca76b425b277
l4 | street1_1_2048X1088_fr30_bd10_gf_dist_4_l4 | 17597 | 51.28 | 4 | 60 | 4 | off | 78.28 | 70.368 | 11.006 | 4.878 | 0.837 | 0.574 | 1818.568 | 1f263669ff573a02826de019124e499b
l41 | crowd_run_2048X1088_fr60_bd10_gf_dist_5_l41 | 29754 | 36.64 | 5 | 120 | 4 | off | 73.92 | 71.824 | 4.644 | 7.23 | 2.026 | 0.481 | 1330.104 | aabd70415dd8a330ab3e1177875758bf
l41 | grass_1_2048X1088_fr60_bd10_gf_dist_5_l41 | 29781 | 42.83 | 5 | 120 | 4 | off | 56.407 | 57.285 | 19.963 | 2.747 | 0.366 | 0.597 | 1316.648 | 658a83d98dca840000f5597063246e43
l41 | street1_1_2048X1088_fr60_bd10_gf_dist_5_l41 | 28528 | 51.58 | 5 | 120 | 4 | off | 82.804 | 73.101 | 6.643 | 5.042 | 0.779 | 0.365 | 1863.624 | c92a6795688a8ecef85d44e6fe443bad
l5 | crowd_run_4096X2176_fr30_bd10_gf_dist_6_l5 | 59255 | 40.47 | 6 | 60 | 8 | off | 72.687 | 71.782 | 15.481 | 2.696 | 0.058 | 0.039 | 3375.824 | d5cda04f0f1fbed06eea0053f6681f3f
l5 | grass_1_4096X2176_fr30_bd10_gf_dist_6_l5 | 59157 | 46.77 | 6 | 60 | 8 | off | 35.279 | 36.206 | 41.925 | 0.995 | 0.044 | 0.26 | 3776.472 | 98c7deae524d6cf0546904ae52b548b9
l5 | street1_1_4096X2176_fr30_bd10_gf_dist_6_l5 | 58851 | 51.31 | 6 | 60 | 8 | off | 75.57 | 71.65 | 18.093 | 3.433 | 0.099 | 0.259 | 5599.52 | c56e567678375bad7b8dab888ac810e7
l51 | crowd_run_4096X2176_fr60_bd10_gf_dist_10_l51 | 119324 | 41.97 | 10 | 120 | 8 | off | 78.313 | 76.38 | 10.55 | 3.27 | 0.069 | 0.043 | 4564.624 | a47171ca34da54c4fbec43f06e7c4b6a
l51 | grass_1_4096X2176_fr60_bd10_gf_dist_10_l51 | 119164 | 47.53 | 10 | 120 | 8 | off | 49.442 | 50.713 | 32.56 | 1.263 | 0.066 | 0.242 | 4565.888 | 5e46b5ee3d016d368b94c9c7a20cda19
l51 | street1_1_4096X2176_fr60_bd10_gf_dist_10_l51 | 118126 | 51.81 | 10 | 120 | 8 | off | 82.861 | 78.919 | 15.318 | 3.735 | 0.113 | 0.222 | 6986.648 | cc80d8fd03dde5fd185eb3690ffb9978
Description: Stress test on decoder’s ability to handle sub8x8 coded blocks. It biases towards sub8x8 modes.
level | bitsteam file name (.webm) | bandwidth (kbps) | PSNR (dB) | ALT-REF distance | key frame distance | column tiles | frame parallel mode | sub-pel filter horizontal (%) | sub-pel filter vertical (%) | intra mode (%) | compound inter mode (%) | sub8x8 intra (%) | sub8x8 inter (%) | peak 4-frame average bits (kbpf) | Decoded md5
l1 | crowd_run_256X144_fr15_bd10_sub8X8_l1 | 190 | 28.94 | >=4 | 30 | 1 | off | 77.179 | 67.52 | 5.247 | 3.97 | 42.396 | 3.338 | 30.896 | cb9da335f72330edff6f6aba0aa954b5
l1 | grass_1_256X144_fr15_bd10_sub8X8_l1 | 195 | 31.64 | >=4 | 30 | 1 | off | 55.106 | 61.786 | 9.159 | 1.692 | 37.364 | 2.449 | 39.976 | 2e4c15002e8df4282568c4bc5ee2cd20
l1 | street1_1_256X144_fr15_bd10_sub8X8_l1 | 193 | 44.24 | >=4 | 30 | 1 | off | 65.227 | 49.794 | 8 | 2.503 | 15.914 | 4.699 | 38.44 | cc24249264f69cec22cdb4f8173db122
l11 | crowd_run_384X192_fr30_bd10_sub8X8_l11 | 790 | 30.22 | >=4 | 60 | 1 | off | 71.015 | 56.039 | 4.856 | 1.869 | 35.117 | 4.012 | 109.288 | 3f247981de229c6fb5f6b0458a9b529a
l11 | grass_1_384X192_fr30_bd10_sub8X8_l11 | 789 | 32.88 | >=4 | 60 | 1 | off | 57.057 | 62.99 | 10.165 | 1.76 | 36.714 | 4.056 | 88.912 | 46c1c733d7858506bea1c0e519d33ddd
l11 | street1_1_384X192_fr30_bd10_sub8X8_l11 | 756 | 47.93 | >=4 | 60 | 1 | off | 69.151 | 52.055 | 5.548 | 2.783 | 19.933 | 3.327 | 124.952 | 8b8a3f86a3d25a842857b4e377537e71
l2 | crowd_run_480X256_fr30_bd10_sub8X8_l2 | 1779 | 32.37 | >=4 | 60 | 1 | off | 76.227 | 64.618 | 5.829 | 3.569 | 35.318 | 4.951 | 183.24 | b6bb6d6cdcaeb37a39960fedccef5938
l2 | grass_1_480X256_fr30_bd10_sub8X8_l2 | 1778 | 34.98 | >=4 | 60 | 1 | off | 54.174 | 58.863 | 13.934 | 1.974 | 32.734 | 5.447 | 174.904 | 058b9a682cc2256d3f22200d1748623a
l2 | street1_1_480X256_fr30_bd10_sub8X8_l2 | 1636 | 50.39 | >=4 | 60 | 1 | off | 69.157 | 53.861 | 6.562 | 3.128 | 24.641 | 3.771 | 201.056 | 38141e3c83b470beb657679f647d92a5
l21 | crowd_run_640X384_fr30_bd10_sub8X8_l21 | 3558 | 33.2 | >=4 | 60 | 2 | off | 74.43 | 69.016 | 6.497 | 3.467 | 33.592 | 5.233 | 320.176 | b3e884318f8198097627c4f0db40e7b7
l21 | grass_1_640X384_fr30_bd10_sub8X8_l21 | 3563 | 36.61 | >=4 | 60 | 2 | off | 53.988 | 58.685 | 18.511 | 3.099 | 19.965 | 6.906 | 317.92 | 41960000046257114eb1fe923cbcfca2
l21 | street1_1_640X384_fr30_bd10_sub8X8_l21 | 3241 | 51.25 | >=4 | 60 | 2 | off | 70.997 | 63.081 | 7.52 | 3.175 | 23.884 | 3.731 | 379 | 31cc7a91482ab12d5fd415c1a04c397e
l3 | crowd_run_1080X512_fr30_bd10_sub8X8_l3 | 7115 | 33.9 | >=4 | 60 | 4 | off | 75.055 | 68.456 | 7.519 | 3.357 | 26.887 | 5.369 | 584.424 | 32581754f403ed6409bef3121a0b4893
l3 | grass_1_1080X512_fr30_bd10_sub8X8_l3 | 6807 | 38.94 | >=4 | 60 | 4 | off | 57.001 | 56.087 | 18.093 | 4.553 | 21.587 | 5.917 | 603.808 | 21603347ea222965970cde152cc25ccb
l3 | street1_1_1080X512_fr30_bd10_sub8X8_l3 | 6649 | 51.31 | >=4 | 60 | 4 | off | 67.05 | 57.314 | 8.823 | 0.322 | 29.23 | 3.377 | 758.624 | 389de5cbf17a677a963ad3f789cf92db
l31 | crowd_run_1280X768_fr30_bd10_sub8X8_l31 | 11858 | 34.83 | >=4 | 60 | 4 | off | 74.658 | 73.764 | 8.312 | 4.255 | 25.301 | 5.067 | 914.576 | 393dcc7cdaaae22e17d280de5288d155
l31 | grass_1_1280X768_fr30_bd10_sub8X8_l31 | 11631 | 40.89 | >=4 | 60 | 4 | off | 53.34 | 54.959 | 21.522 | 3.726 | 15.351 | 6.501 | 872.416 | de62180256fbb74532b7f84ac409db42
l31 | street1_1_1280X768_fr30_bd10_sub8X8_l31 | 11361 | 51.59 | >=4 | 60 | 4 | off | 66.343 | 60.466 | 10.505 | 0.308 | 27.697 | 3.259 | 1273.016 | 2ac0f5b20bed6e6bbb35b41db63abad9
l4 | crowd_run_2048X1088_fr30_bd10_sub8X8_l4 | 17774 | 35.2 | >=4 | 60 | 4 | off | 74.25 | 73.016 | 8.712 | 2.738 | 15.884 | 2.805 | 1397.336 | 92d091bb2b942d48b2b55f17f1295245
l4 | grass_1_2048X1088_fr30_bd10_sub8X8_l4 | 17742 | 42.36 | >=4 | 60 | 4 | off | 39.779 | 40.659 | 31.329 | 1.7 | 3.315 | 2.589 | 1304.248 | be682769540d501ae73dd3ec8c2c0fea
l4 | street1_1_2048X1088_fr30_bd10_sub8X8_l4 | 17570 | 50.88 | >=4 | 60 | 4 | off | 68.307 | 62.114 | 12.016 | 0.308 | 22.723 | 2.377 | 2137.536 | 3d9740fb16b7b7b4aa4436a1be286df9
l41 | crowd_run_2048X1088_fr60_bd10_sub8X8_l41 | 29749 | 35.66 | >=5 | 120 | 4 | off | 71.281 | 68.999 | 5.149 | 2.767 | 17.497 | 2.645 | 1874.192 | 7883cbbfff96e3871b9c5f7ee1dfb264
l41 | grass_1_2048X1088_fr60_bd10_sub8X8_l41 | 29795 | 42.56 | >=5 | 120 | 4 | off | 55.392 | 56.309 | 20.718 | 2.124 | 4.225 | 2.381 | 1375.536 | 8393a4fdd3be6e028d1fc6c11bcf8afc
l41 | street1_1_2048X1088_fr60_bd10_sub8X8_l41 | 29215 | 51.37 | >=5 | 120 | 4 | off | 76.173 | 68.699 | 7.679 | 1.321 | 23.341 | 1.927 | 2492.592 | e89d362a4c72e485fc47085479ee9fe8
l5 | crowd_run_4096X2176_fr30_bd10_sub8X8_l5 | 59368 | 40.45 | >=6 | 60 | 8 | off | 73.12 | 72.303 | 15.588 | 2.354 | 1.606 | 0.374 | 3554.448 | 9985a7b48671da8fb6502cf4c3c16d37
l5 | grass_1_4096X2176_fr30_bd10_sub8X8_l5 | 59171 | 46.73 | >=6 | 60 | 8 | off | 34.612 | 35.614 | 42.301 | 0.883 | 1.49 | 1.46 | 3651.008 | 7b541dd78e2dea751d5a3fd024e53de7
l5 | street1_1_4096X2176_fr30_bd10_sub8X8_l5 | 59435 | 50.83 | >=6 | 60 | 8 | off | 72.313 | 68.614 | 20.638 | 1.709 | 9.881 | 2.077 | 6171.72 | af599caa257ec0bebb8eb9a5cf3bb7f4
l51 | crowd_run_4096X2176_fr60_bd10_sub8X8_l51 | 119737 | 41.9 | >=10 | 120 | 8 | off | 76.772 | 74.838 | 10.61 | 3.155 | 5.768 | 0.575 | 4652.024 | a62b3ed163c13b9ebfbadf7ed84ae86e
l51 | grass_1_4096X2176_fr60_bd10_sub8X8_l51 | 119156 | 47.46 | >=10 | 120 | 8 | off | 48.415 | 49.65 | 32.734 | 1.043 | 4.934 | 1.549 | 4405.888 | 35a7a0d914bd62bf4b5cbc24754ab164
l51 | street1_1_4096X2176_fr60_bd10_sub8X8_l51 | 119425 | 51.61 | >=10 | 120 | 8 | off | 77.829 | 74.081 | 15.849 | 1.835 | 13.847 | 1.996 | 7719.464 | c63847095e118ec37acdc8de7bd11ae9
Description: Exercise the decoder’s ability to use up to the maximum number (N) of reference frame buffers allowed for each level. It fulfills the N reference frame buffers first. It then selects a point where the reference frame update is temporarily suspended and the reference frame buffer is effectively frozen. The motion compensated prediction reference frames for each following coding frame are picked from the static reference frame buffer set to cover all the N frames there. Such pattern repeats every 64 frames.
level | bitsteam file name (.webm) | bandwidth (kbps) | PSNR (dB) | ALT-REF distance | key frame distance | column tiles | frame parallel mode | sub-pel filter horizontal (%) | sub-pel filter vertical (%) | intra mode (%) | compound inter mode (%) | sub8x8 intra (%) | sub8x8 inter (%) | peak 4-frame average bits (kbpf) | Decoded md5
l1 | crowd_run_256X144_fr15_bd10_8buf_l1 | 197 | 28.99 | >=4 | 30 | 1 | off | 83.435 | 75.098 | 6.32 | 6.529 | 5.216 | 1.792 | 32.912 | 898a1a87f91fef9fbb854abaec00e407
l1 | grass_1_256X144_fr15_bd10_8buf_l1 | 195 | 31.92 | >=4 | 30 | 1 | off | 71.299 | 80.305 | 8.811 | 8.552 | 1.241 | 1.087 | 38.776 | 0c3c267b2756c6fa34e269fb24671e82
l1 | street1_1_256X144_fr15_bd10_8buf_l1 | 194 | 44.38 | >=4 | 30 | 1 | off | 67.284 | 51.452 | 7.822 | 3.273 | 3.845 | 2.773 | 38.616 | c0aa4f7f08988bfd4b0353d8b4bdcc69
l11 | crowd_run_384X192_fr30_bd10_8buf_l11 | 790 | 30.35 | >=4 | 60 | 1 | off | 81.517 | 64.735 | 4.429 | 6.32 | 8.12 | 2.1 | 108.248 | 645602123c6a8e21784b240cfb814d5b
l11 | grass_1_384X192_fr30_bd10_8buf_l11 | 788 | 33.13 | >=4 | 60 | 1 | off | 70.314 | 75.889 | 9.397 | 7.757 | 2.288 | 1.22 | 86.752 | 02dc9324ccfe7243b4a842792b13f667
l11 | street1_1_384X192_fr30_bd10_8buf_l11 | 749 | 47.94 | >=4 | 60 | 1 | off | 73.095 | 54.878 | 5.363 | 3.866 | 3.615 | 1.822 | 124.256 | 4d1ce3593757cd97bd91a812240a74f3
l2 | crowd_run_480X256_fr30_bd10_8buf_l2 | 1778 | 32.31 | >=4 | 60 | 1 | off | 82.33 | 70.443 | 5.646 | 6.732 | 10.721 | 2.686 | 181.176 | ca6c1a516d4a38f3891d9bbfd15b179c
l2 | grass_1_480X256_fr30_bd10_8buf_l2 | 1778 | 35.27 | >=4 | 60 | 1 | off | 65.018 | 68.762 | 13.426 | 7.777 | 3.492 | 1.595 | 171.368 | dda48596e3184031e550980182141a0c
l2 | street1_1_480X256_fr30_bd10_8buf_l2 | 1614 | 50.46 | >=4 | 60 | 1 | off | 73.742 | 57.965 | 6.414 | 4.832 | 3.797 | 2.02 | 202.632 | 563383200b724d4e397ff726046041ac
l21 | crowd_run_640X384_fr30_bd10_8buf_l21 | 3556 | 33.23 | >=4 | 60 | 2 | off | 79.099 | 73.928 | 6.359 | 6.446 | 10.076 | 2.619 | 320.184 | 307b32ebad2a5d6eeb8984921b376253
l21 | grass_1_640X384_fr30_bd10_8buf_l21 | 3548 | 36.82 | >=4 | 60 | 2 | off | 59.389 | 63.946 | 17.77 | 5.654 | 2.934 | 1.835 | 311.608 | 3a6ce945a33fe9baaf02a17d90854a51
l21 | street1_1_640X384_fr30_bd10_8buf_l21 | 3221 | 51.38 | >=4 | 60 | 2 | off | 75.028 | 66.64 | 7.598 | 5.143 | 3.109 | 1.859 | 402.408 | 8bce58bd244cdf40010e7de44b6d49bf
l3 | crowd_run_1080X512_fr30_bd10_8buf_l3 | 7115 | 34.07 | >=4 | 60 | 4 | off | 79.58 | 72.276 | 7.277 | 5.731 | 7.306 | 2.248 | 573.92 | bec2d1d44025c440107eac029d5f89d7
l3 | grass_1_1080X512_fr30_bd10_8buf_l3 | 7180 | 38.84 | >=4 | 60 | 4 | off | 52.443 | 51.786 | 23.622 | 3.823 | 1.663 | 1.617 | 563.384 | 0cdb55bef65ffc3de2f3e5fc478d5e74
l3 | street1_1_1080X512_fr30_bd10_8buf_l3 | 6545 | 51.77 | >=4 | 60 | 4 | off | 78.209 | 67.663 | 9.021 | 5.287 | 2.302 | 1.503 | 754.744 | e5bab119fdf7bf17153db13362eb6992
l31 | crowd_run_1280X768_fr30_bd10_8buf_l31 | 11854 | 34.97 | >=4 | 60 | 4 | off | 77.587 | 76.725 | 8.156 | 5.862 | 6.02 | 1.847 | 899.16 | 8912fecfa4a5186ae9b8728ffd624c22
l31 | grass_1_1280X768_fr30_bd10_8buf_l31 | 11910 | 40.83 | >=4 | 60 | 4 | off | 46.291 | 48.417 | 27.639 | 3.083 | 1.189 | 1.423 | 875.392 | 777dae2e4ffad0d125e8a8e06d6b637a
l31 | street1_1_1280X768_fr30_bd10_8buf_l31 | 11296 | 52.07 | >=4 | 60 | 4 | off | 79.149 | 72.796 | 10.73 | 5.393 | 2.063 | 1.216 | 1286.264 | eb919a00e49df97e0343c519a8a28b11
l4 | crowd_run_2048X1088_fr30_bd10_8buf_l4 | 17773 | 35.27 | >=4 | 60 | 4 | off | 76.291 | 74.58 | 9.149 | 3.419 | 2.165 | 0.646 | 1367.76 | dbbc3db5ef48b523738e3cd49f3398ad
l4 | grass_1_2048X1088_fr30_bd10_8buf_l4 | 17742 | 42.32 | >=4 | 60 | 4 | off | 39.84 | 40.7 | 31.916 | 1.72 | 0.333 | 0.609 | 1295.104 | e142180b2c9158a061a70760efd19d3e
l4 | street1_1_2048X1088_fr30_bd10_8buf_l4 | 17557 | 51.21 | >=4 | 60 | 4 | off | 82.299 | 75.716 | 12.219 | 4.128 | 0.945 | 0.708 | 2106.792 | 1cde2bf125376c37b2c27ec2781bf2db
l41 | crowd_run_2048X1088_fr60_bd10_6buf_l41 | 29780 | 35.88 | >=5 | 120 | 4 | off | 73.404 | 71.042 | 5.123 | 3.68 | 2.479 | 0.62 | 1947.568 | f99c962f469c1a211f6aaff8f4120a47
l41 | grass_1_2048X1088_fr60_bd10_6buf_l41 | 29792 | 42.34 | >=5 | 120 | 4 | off | 55.033 | 56.115 | 21.522 | 2.189 | 0.399 | 0.582 | 1364.504 | 4270d3f814b025071a83f975a015eb49
l41 | street1_1_2048X1088_fr60_bd10_6buf_l41 | 29094 | 51.62 | >=5 | 120 | 4 | off | 86.192 | 77.641 | 7.896 | 4.052 | 0.917 | 0.457 | 2456.576 | 42c11e44303d25a7717fbfaa20306b4b
l5 | crowd_run_4096X2176_fr30_bd10_4buf_l5 | 59365 | 40.4 | >=6 | 60 | 8 | off | 72.941 | 72.172 | 16.518 | 2.284 | 0.064 | 0.039 | 3571.864 | 69346265da7d75ec0cce8dbb7b132c3a
l5 | grass_1_4096X2176_fr30_bd10_4buf_l5 | 59165 | 46.73 | >=6 | 60 | 8 | off | 34.111 | 35.056 | 43.054 | 0.859 | 0.044 | 0.256 | 3648.464 | 8090f26803954435547dc86c4c8791cc
l5 | street1_1_4096X2176_fr30_bd10_4buf_l5 | 59177 | 50.94 | >=6 | 60 | 8 | off | 76.634 | 72.733 | 20.78 | 3.192 | 0.098 | 0.282 | 6490.904 | f9ddd8129b112e082a21cd412f7c42f6
l51 | crowd_run_4096X2176_fr60_bd10_4buf_l51 | 119676 | 41.82 | >=10 | 120 | 8 | off | 79.076 | 77.033 | 11.032 | 3.204 | 0.07 | 0.043 | 4506.304 | 1e20c8d0ba9e740fd182ecc2b4968b54
l51 | grass_1_4096X2176_fr60_bd10_4buf_l51 | 119281 | 47.47 | >=10 | 120 | 8 | off | 47.718 | 48.912 | 34.387 | 1.152 | 0.066 | 0.237 | 4371.392 | 9a0eaf321f5108a1ae834a6f339d9c8e
l51 | street1_1_4096X2176_fr60_bd10_4buf_l51 | 118979 | 51.77 | >=10 | 120 | 8 | off | 83.22 | 79.76 | 16.222 | 3.669 | 0.112 | 0.245 | 8048.92 | e8177f39ec35e49081d46aa6021a5cf5
Description: Test the situation where frame size is (32*n + 8*m) in both width and height dimensions. It exercises the decoder behavior near frame boundaries.
level | bitsteam file name (.webm) | bandwidth (kbps) | PSNR (dB) | ALT-REF distance | key frame distance | column tiles | frame parallel mode | sub-pel filter horizontal (%) | sub-pel filter vertical (%) | intra mode (%) | compound inter mode (%) | sub8x8 intra (%) | sub8x8 inter (%) | peak 4-frame average bits (kbpf) | Decoded md5
l1 | crowd_run_248X144_fr15_bd10_odd_size_l1 | 194 | 29.15 | >=4 | 30 | 1 | off | 80.043 | 73.842 | 5.885 | 7.857 | 5.133 | 1.727 | 33.064 | bbc01962efb223fd83d7291f01a49aca
l1 | grass_1_248X144_fr15_bd10_odd_size_l1 | 194 | 32 | >=4 | 30 | 1 | off | 69.382 | 77.235 | 8.329 | 8.808 | 1.313 | 1.152 | 39.064 | 9465a4c66678af607c9499f52ba8df14
l1 | street1_1_248X144_fr15_bd10_odd_size_l1 | 193 | 44.6 | >=4 | 30 | 1 | off | 66.825 | 50.896 | 7.429 | 3.687 | 3.745 | 2.814 | 40.488 | 8205785e201c12ada6eb8997b4b4f15e
l11 | crowd_run_376X184_fr30_bd10_odd_size_l11 | 791 | 31.02 | >=4 | 60 | 1 | off | 80.956 | 65.558 | 4.277 | 6.479 | 9.515 | 2.151 | 103.304 | fcd9cb7b3f2d25d052f4e8c42fdddb7c
l11 | grass_1_376X184_fr30_bd10_odd_size_l11 | 789 | 33.29 | >=4 | 60 | 1 | off | 68.732 | 74.435 | 7.978 | 8.063 | 2.48 | 1.487 | 85.128 | 2fd35f3b4448c061dd5dfbfcdb1aaad1
l11 | street1_1_376X184_fr30_bd10_odd_size_l11 | 735 | 48.26 | >=4 | 60 | 1 | off | 70.962 | 53.987 | 4.96 | 4.049 | 3.862 | 1.843 | 122.512 | 8d4bf22fc70904d9ef975f3c7f48ad7e
l2 | crowd_run_472X248_fr30_bd10_odd_size_l2 | 1773 | 32.93 | >=4 | 60 | 1 | off | 81.926 | 71.583 | 5.033 | 7.652 | 11.771 | 2.734 | 172.688 | eb15331ccdbc9eeb08cd06b10c866a10
l2 | grass_1_472X248_fr30_bd10_odd_size_l2 | 1735 | 35.11 | >=4 | 60 | 1 | off | 66.002 | 69.278 | 11.964 | 7.824 | 3.286 | 2.119 | 164.528 | 7123e56dd7de65c6363d68bb0f9bf8c6
l2 | street1_1_472X248_fr30_bd10_odd_size_l2 | 1591 | 50.69 | >=4 | 60 | 1 | off | 71.603 | 54.599 | 5.874 | 5.014 | 3.881 | 2.058 | 196.544 | a978512e488f4bb5ff0a93ad0f00171f
l21 | crowd_run_632X376_fr30_bd10_odd_size_l21 | 3545 | 33.62 | >=4 | 60 | 2 | off | 79.534 | 74.319 | 5.835 | 6.809 | 10.809 | 2.664 | 322.808 | a99414b5ceaf0ac121df9362286ffe1d
l21 | grass_1_632X376_fr30_bd10_odd_size_l21 | 3552 | 37.06 | >=4 | 60 | 2 | off | 59.044 | 64.519 | 16.856 | 6.232 | 2.975 | 1.781 | 306.856 | bd78c8ca5e058ee1d774840359f02565
l21 | street1_1_632X376_fr30_bd10_odd_size_l21 | 3200 | 51.53 | >=4 | 60 | 2 | off | 72.14 | 64.933 | 6.926 | 5.189 | 3.121 | 1.853 | 392.184 | 65fadc1c6aab7af5cc26b7fb323d172d
l3 | crowd_run_1080X504_fr30_bd10_odd_size_l3 | 7099 | 34.37 | >=4 | 60 | 4 | off | 79.773 | 73.221 | 6.807 | 6.222 | 7.434 | 2.22 | 560.024 | d52b50b3a519531b501d3ea17fd1eacf
l3 | grass_1_1080X504_fr30_bd10_odd_size_l3 | 7098 | 39.06 | >=4 | 60 | 4 | off | 54.911 | 53.082 | 22.471 | 4.134 | 1.756 | 1.649 | 572.768 | 997dd50619081601bfb79064f544cea3
l3 | street1_1_1080X504_fr30_bd10_odd_size_l3 | 6458 | 51.82 | >=4 | 60 | 4 | off | 77.054 | 65.88 | 8.413 | 5.215 | 2.308 | 1.49 | 747.896 | b77244fc14a66492246cc3f1ed84f7a2
l31 | crowd_run_1280X768_fr30_bd10_odd_size_l31 | 11829 | 35.32 | >=4 | 60 | 4 | off | 78.577 | 77.621 | 7.631 | 6.048 | 5.892 | 1.722 | 906.032 | 27d245ad9446dbf54841874a1444415b
l31 | grass_1_1280X768_fr30_bd10_odd_size_l31 | 11891 | 40.86 | >=4 | 60 | 4 | off | 47.372 | 49.362 | 26.549 | 3.238 | 1.187 | 1.418 | 875.392 | 80f7f9a4154ecc9a1ea71338e757fa53
l31 | street1_1_1280X768_fr30_bd10_odd_size_l31 | 11261 | 52.16 | >=4 | 60 | 4 | off | 79.251 | 73.323 | 10.089 | 5.558 | 2.01 | 1.208 | 1283.216 | 089bddc884f38c78c78c6963be761c3e
l4 | crowd_run_2040X1080_fr30_bd10_odd_size_l4 | 17878 | 36.01 | >=4 | 60 | 4 | off | 78.019 | 76.156 | 8.454 | 3.876 | 2.074 | 0.483 | 1424.52 | 57c08132cac2a86741389721e0563b78
l4 | grass_1_2040X1080_fr30_bd10_odd_size_l4 | 17743 | 42.37 | >=4 | 60 | 4 | off | 40.631 | 41.561 | 30.706 | 1.814 | 0.334 | 0.634 | 1318.96 | a26cf49372f40f97d740b4b98da7075c
l4 | street1_1_2040X1080_fr30_bd10_odd_size_l4 | 17434 | 51.38 | >=4 | 60 | 4 | off | 82.464 | 75.547 | 11.429 | 4.226 | 0.913 | 0.679 | 2121.04 | 336bb68eddec8bf916fdfdd320676537
l41 | crowd_run_2040X1080_fr60_bd10_odd_size_l41 | 29754 | 36.74 | >=5 | 120 | 4 | off | 72.728 | 70.819 | 4.684 | 3.813 | 2.235 | 0.502 | 1967.376 | b572e8d8c16a282c46d47d4c54e97b41
l41 | grass_1_2040X1080_fr60_bd10_odd_size_l41 | 29782 | 42.76 | >=5 | 120 | 4 | off | 56.68 | 57.569 | 20.124 | 2.317 | 0.382 | 0.66 | 1395.032 | b741184c7449e7ae3f48bdf78abc3d5b
l41 | street1_1_2040X1080_fr60_bd10_odd_size_l41 | 28825 | 51.69 | >=5 | 120 | 4 | off | 85.532 | 76.211 | 7.108 | 4.195 | 0.871 | 0.437 | 2426.792 | 5e1782318be7c8914bd4d0060b3ea63d
l5 | crowd_run_4088X2168_fr30_bd10_odd_size_l5 | 59062 | 40.47 | >=6 | 60 | 8 | off | 73.536 | 72.52 | 15.463 | 2.339 | 0.067 | 0.039 | 3567.48 | 06fe16bf2958b71e97de13ccc4fb0556
l5 | grass_1_4088X2168_fr30_bd10_odd_size_l5 | 59164 | 47.06 | >=6 | 60 | 8 | off | 34.831 | 35.872 | 41.905 | 0.876 | 0.041 | 0.244 | 3653.704 | b8d1ffb2c35e053cd6d36a69b011782a
l5 | street1_1_4088X2168_fr30_bd10_odd_size_l5 | 58083 | 51.45 | >=6 | 60 | 8 | off | 79.012 | 74.803 | 17.819 | 2.605 | 0.08 | 0.182 | 6116.328 | 1db34935e6f19d3cb92cea7227448145
l51 | crowd_run_4088X2168_fr60_bd10_odd_size_l51 | 118994 | 42.05 | >=10 | 120 | 8 | off | 77.939 | 76.025 | 10.324 | 3.201 | 0.074 | 0.042 | 4536.072 | 6a6ef73e0cc16d613e48b6ea04df7532
l51 | grass_1_4088X2168_fr60_bd10_odd_size_l51 | 119144 | 47.87 | >=10 | 120 | 8 | off | 49.11 | 50.411 | 31.914 | 1.131 | 0.065 | 0.234 | 4404.272 | 8e9385feabc4fef638063f40d299fbe0
l51 | street1_1_4088X2168_fr60_bd10_odd_size_l51 | 119169 | 52.32 | >=10 | 120 | 8 | off | 85.946 | 80.593 | 14.471 | 3.111 | 0.088 | 0.17 | 8016.904 | 960c9a1d844389a680b855c482715e80
Description: Exercises the internal frame resizing ability. The codec swtiches between original frame size and a down-scaled size twice a second.
level | bitsteam file name (.webm) | bandwidth (kbps) | PSNR (dB) | ALT-REF distance | key frame distance | column tiles | frame parallel mode | sub-pel filter horizontal (%) | sub-pel filter vertical (%) | intra mode (%) | compound inter mode (%) | sub8x8 intra (%) | sub8x8 inter (%) | peak 4-frame average bits (kbpf) | Decoded md5
l1 | crowd_run_256X144_fr15_bd10_frm_resize_l1 | 195 | 30.12 | >=4 | 30 | 1 | off | 79.876 | 77.694 | 6.165 | 7.503 | 5.135 | 2.034 | 30.168 | 2eab8db614c1984c2a8910d660021f76
l1 | grass_1_256X144_fr15_bd10_frm_resize_l1 | 196 | 32.46 | >=4 | 30 | 1 | off | 68.282 | 75.938 | 8.725 | 10.941 | 1.315 | 1.506 | 38.776 | df51eb23fea50d71e8d058083ac7936e
l1 | street1_1_256X144_fr15_bd10_frm_resize_l1 | 187 | 42.89 | >=4 | 30 | 1 | off | 67.747 | 55.796 | 8.031 | 2.716 | 4.095 | 3.208 | 37.992 | 0180ae0f21df221bb8a512250a0f33a6
l11 | crowd_run_384X192_fr30_bd10_frm_resize_l11 | 787 | 31.64 | >=4 | 60 | 1 | off | 84.601 | 70.776 | 4.035 | 6.505 | 10.267 | 1.977 | 108.248 | 6a05cdfc671b092207a6d861b39fb201
l11 | grass_1_384X192_fr30_bd10_frm_resize_l11 | 788 | 34.09 | >=4 | 60 | 1 | off | 68.646 | 74.152 | 8.144 | 10.478 | 2.871 | 1.338 | 86.752 | 4f4f6bad4157575b8892a43c456ab5bb
l11 | street1_1_384X192_fr30_bd10_frm_resize_l11 | 730 | 46.86 | >=4 | 60 | 1 | off | 72.628 | 57.388 | 5.137 | 3.582 | 4.61 | 2.058 | 124.256 | 77381adc56b36ae1f9383edb24929f53
l2 | crowd_run_480X256_fr30_bd10_frm_resize_l2 | 1774 | 33.88 | >=4 | 60 | 1 | off | 83.971 | 73.377 | 5.04 | 7.127 | 12.167 | 2.515 | 181.176 | 80bf41e9faa10b8c468798c520f70825
l2 | grass_1_480X256_fr30_bd10_frm_resize_l2 | 1779 | 36.14 | >=4 | 60 | 1 | off | 67.318 | 70.944 | 11.95 | 10.418 | 3.706 | 2.053 | 171.368 | a94d1f22db507ac96ad1b1aee48c20d6
l2 | street1_1_480X256_fr30_bd10_frm_resize_l2 | 1621 | 49.61 | >=4 | 60 | 1 | off | 75.183 | 59.329 | 6.09 | 4.722 | 4.956 | 2.242 | 198.528 | aa5e518fbea5ed7264dc47eb560412fb
l21 | crowd_run_640X384_fr30_bd10_frm_resize_l21 | 3544 | 34.78 | >=4 | 60 | 2 | off | 81.58 | 76.593 | 5.966 | 7.77 | 10.774 | 2.605 | 315.08 | 7f14e96df533b9c7dfd8dd8ee4e50ac1
l21 | grass_1_640X384_fr30_bd10_frm_resize_l21 | 3562 | 37.82 | >=4 | 60 | 2 | off | 62.166 | 66.432 | 16.067 | 8.322 | 3.474 | 2.131 | 311.608 | 0447621ee8cb66c1914b1a7bc4f80e61
l21 | street1_1_640X384_fr30_bd10_frm_resize_l21 | 3204 | 50.73 | >=4 | 60 | 2 | off | 74.355 | 67.862 | 7.251 | 4.559 | 4.268 | 2.005 | 362.872 | 1cf64a36ff3ea64774a6e667f89817a5
l3 | crowd_run_1080X512_fr30_bd10_frm_resize_l3 | 7059 | 35.36 | >=4 | 60 | 4 | off | 81.623 | 73.865 | 6.866 | 8.008 | 7.801 | 2.434 | 573.92 | aafac144bfbd6e46e558c1dbc6dbb768
l3 | grass_1_1080X512_fr30_bd10_frm_resize_l3 | 7083 | 39.76 | >=4 | 60 | 4 | off | 57.198 | 57.394 | 21.985 | 5.849 | 2.276 | 2.071 | 616.096 | 815b42f4488951ecca89b64368e31ea7
l3 | street1_1_1080X512_fr30_bd10_frm_resize_l3 | 6364 | 51.34 | >=4 | 60 | 4 | off | 80.022 | 70.97 | 8.438 | 4.986 | 2.969 | 1.744 | 734.072 | 89e63cace829c0eb8c4dbd8e7d66108a
l31 | crowd_run_1280X768_fr30_bd10_frm_resize_l31 | 11729 | 35.92 | >=4 | 60 | 4 | off | 80.142 | 77.86 | 7.491 | 7.69 | 6.563 | 2.181 | 899.16 | 477d28f6e21618755b35d783b72b16a6
l31 | grass_1_1280X768_fr30_bd10_frm_resize_l31 | 11804 | 41.41 | >=4 | 60 | 4 | off | 50.973 | 53.179 | 25.842 | 4.418 | 1.606 | 1.997 | 877.336 | 231e666c3d4d6851ab75a22e014718f7
l31 | street1_1_1280X768_fr30_bd10_frm_resize_l31 | 10593 | 51.94 | >=4 | 60 | 4 | off | 80.873 | 76.23 | 9.886 | 5.183 | 2.632 | 1.359 | 1282.776 | 991d57fb7212c2771e926d98e7c45eab
l4 | crowd_run_2048X1088_fr30_bd10_frm_resize_l4 | 17647 | 35.94 | >=4 | 60 | 4 | off | 80.087 | 78.668 | 8.362 | 5.443 | 3.096 | 1.038 | 1367.8 | e23cbe5bea8270df32b069a99ff36fcf
l4 | grass_1_2048X1088_fr30_bd10_frm_resize_l4 | 17696 | 42.33 | >=4 | 60 | 4 | off | 45.826 | 47.461 | 29.893 | 2.495 | 0.656 | 1.093 | 1295.104 | e3909099b6256bff7d6349603275b18e
l4 | street1_1_2048X1088_fr30_bd10_frm_resize_l4 | 16563 | 51.2 | >=4 | 60 | 4 | off | 82.314 | 75.582 | 11.567 | 4.546 | 1.167 | 0.825 | 2062.16 | 54431bc921769624acee4d586cfbf754
l41 | crowd_run_2048X1088_fr60_bd10_frm_resize_l41 | 29486 | 37.1 | >=5 | 120 | 4 | off | 75.13 | 72.589 | 4.595 | 5.934 | 3.773 | 0.832 | 1689.408 | 4b965e0f3c2d9fa6524054a688ca7510
l41 | grass_1_2048X1088_fr60_bd10_frm_resize_l41 | 29661 | 43.15 | >=5 | 120 | 4 | off | 58.817 | 60.52 | 19.753 | 3.309 | 0.893 | 0.882 | 1364.496 | cfc103c2f9e95faf3706b62a788e298c
l41 | street1_1_2048X1088_fr60_bd10_frm_resize_l41 | 26875 | 51.58 | >=5 | 120 | 4 | off | 84.073 | 76.599 | 7.092 | 4.289 | 1.195 | 0.546 | 2456.432 | 86e3297fa52125cac3ce49fab0f6ddee
l5 | crowd_run_4096X2176_fr30_bd10_frm_resize_l5 | 58690 | 40.44 | >=6 | 60 | 8 | off | 76.648 | 76.451 | 14.914 | 3.293 | 0.205 | 0.128 | 3313.304 | d3cace02ab2d248dcb17010c312d1558
l5 | grass_1_4096X2176_fr30_bd10_frm_resize_l5 | 59117 | 47.3 | >=6 | 60 | 8 | off | 39.305 | 40.991 | 42.112 | 1.248 | 0.123 | 0.55 | 3626.76 | 278e65ab72bda942cc326b5fe687dfbf
l5 | street1_1_4096X2176_fr30_bd10_frm_resize_l5 | 56830 | 51.96 | >=6 | 60 | 8 | off | 81.81 | 77.841 | 18.798 | 4.512 | 0.155 | 0.333 | 6491.096 | 19f908f25ba2bf98a4470e0a046f7c0c
l51 | crowd_run_4096X2176_fr60_bd10_frm_resize_l51 | 116247 | 42.12 | >=10 | 120 | 8 | off | 78.936 | 77.447 | 10.455 | 4.257 | 0.218 | 0.111 | 4506.408 | 5759db6caa4ac825fde306dbac01a4a3
l51 | grass_1_4096X2176_fr60_bd10_frm_resize_l51 | 117961 | 48.1 | >=10 | 120 | 8 | off | 52.216 | 53.766 | 32.23 | 1.56 | 0.185 | 0.469 | 4371.096 | 2de0143dd39af8d0d00225fec72188ea
l51 | street1_1_4096X2176_fr60_bd10_frm_resize_l51 | 113644 | 52.43 | >=10 | 120 | 8 | off | 83.047 | 79.176 | 15.803 | 5.306 | 0.176 | 0.27 | 8048.056 | 9a159d42214cdcd5364391208da1234c
Description: Stress test on decoder’s ability to handle sub8x8 coded blocks with scaled reference frames. It biases towards the sub8x8 modes. The frame size switches between original frame size and a down-scaled size twice every second.
level | bitsteam file name (.webm) | bandwidth (kbps) | PSNR (dB) | ALT-REF distance | key frame distance | column tiles | frame parallel mode | sub-pel filter horizontal (%) | sub-pel filter vertical (%) | intra mode (%) | compound inter mode (%) | sub8x8 intra (%) | sub8x8 inter (%) | peak 4-frame average bits (kbpf) | Decoded md5
l1 | crowd_run_256X144_fr15_bd10_sub8x8_sf_l1 | 195 | 29.86 | >=4 | 30 | 1 | off | 74.181 | 64.858 | 7.135 | 3.096 | 30.95 | 5.096 | 31.144 | 9633e893d75ab4b46e4823ddd7a45837
l1 | grass_1_256X144_fr15_bd10_sub8x8_sf_l1 | 196 | 32.11 | >=4 | 30 | 1 | off | 54.789 | 63.582 | 10.059 | 3.363 | 35.556 | 4.559 | 39.976 | 0da3ed5426a090a9d18b21f3308b695f
l1 | street1_1_256X144_fr15_bd10_sub8x8_sf_l1 | 190 | 42.72 | >=4 | 30 | 1 | off | 64.005 | 52.63 | 9.156 | 1.974 | 27.357 | 5.829 | 37.984 | cef34f740c560bbe9d5de4de8683e443
l11 | crowd_run_384X192_fr30_bd10_sub8x8_sf_l11 | 788 | 31.35 | >=4 | 60 | 1 | off | 79.238 | 64.709 | 4.985 | 3.631 | 40.233 | 4.328 | 109.288 | ada1640aea9454f39faa3042f9a903e3
l11 | grass_1_384X192_fr30_bd10_sub8x8_sf_l11 | 792 | 33.68 | >=4 | 60 | 1 | off | 58.529 | 64.164 | 10.213 | 3.745 | 38.825 | 5.524 | 88.912 | d9884265f57196be3ebe47122452d4e5
l11 | street1_1_384X192_fr30_bd10_sub8x8_sf_l11 | 724 | 46.56 | >=4 | 60 | 1 | off | 69.553 | 54.527 | 5.831 | 2.465 | 32.059 | 3.828 | 124.952 | 59820bad63b2f2b5bf2b868920610786
l2 | crowd_run_480X256_fr30_bd10_sub8x8_sf_l2 | 1776 | 33.46 | >=4 | 60 | 1 | off | 78.757 | 66.931 | 6.284 | 4.119 | 40.768 | 5.468 | 183.24 | 47506406656b64892a7be03a75122bb5
l2 | grass_1_480X256_fr30_bd10_sub8x8_sf_l2 | 1781 | 35.73 | >=4 | 60 | 1 | off | 55.592 | 60.457 | 14.388 | 4.942 | 31.499 | 7.779 | 174.904 | 11830ab61bb249b2f2cac07b695732ee
l2 | street1_1_480X256_fr30_bd10_sub8x8_sf_l2 | 1629 | 49.47 | >=4 | 60 | 1 | off | 71.986 | 56.226 | 7.05 | 3.169 | 32.887 | 4.613 | 193.08 | 99311a62c3bcb2e48db616f7265ad9d9
l21 | crowd_run_640X384_fr30_bd10_sub8x8_sf_l21 | 3550 | 34.5 | >=4 | 60 | 2 | off | 75.204 | 70.041 | 7.206 | 4.028 | 37.795 | 6.23 | 320.176 | 2f246bde260344c4d1cdcdfb0a8d5831
l21 | grass_1_640X384_fr30_bd10_sub8x8_sf_l21 | 3581 | 37.53 | >=4 | 60 | 2 | off | 53.616 | 58.237 | 18.783 | 4.311 | 24.518 | 8.767 | 317.936 | ee94bf735d9e5a6cc21c61bebac4130f
l21 | street1_1_640X384_fr30_bd10_sub8x8_sf_l21 | 3207 | 50.58 | >=4 | 60 | 2 | off | 71.418 | 64.44 | 8.051 | 2.959 | 31.366 | 4.613 | 373.952 | 7d7567e424b901206f5a0d4f44456da1
l3 | crowd_run_1080X512_fr30_bd10_sub8x8_sf_l3 | 7090 | 35.1 | >=4 | 60 | 4 | off | 76.394 | 68.641 | 8.277 | 4.654 | 30.446 | 6.569 | 584.424 | 0e990246981d8bbcd5c0748277d2c92f
l3 | grass_1_1080X512_fr30_bd10_sub8x8_sf_l3 | 7136 | 39.33 | >=4 | 60 | 4 | off | 52.062 | 52.143 | 24.1 | 3.677 | 15.587 | 8.644 | 626.76 | 2ea6d0315b726cf49024566696a8ed31
l3 | street1_1_1080X512_fr30_bd10_sub8x8_sf_l3 | 6313 | 51.18 | >=4 | 60 | 4 | off | 76.195 | 66.966 | 8.719 | 2.59 | 29.831 | 3.913 | 729.096 | 373f2022813742b4ad614bac6f018a2c
l31 | crowd_run_1280X768_fr30_bd10_sub8x8_sf_l31 | 11776 | 35.79 | >=4 | 60 | 4 | off | 75.652 | 73.764 | 9.018 | 4.966 | 28.625 | 6.467 | 914.576 | 32bfe608e302c2afb71c073edf96dcdd
l31 | grass_1_1280X768_fr30_bd10_sub8x8_sf_l31 | 11809 | 41.23 | >=4 | 60 | 4 | off | 46.993 | 48.961 | 27.716 | 3.313 | 11.321 | 8.235 | 891.784 | dcbbff85f62cece2eff2151ed37d7182
l31 | street1_1_1280X768_fr30_bd10_sub8x8_sf_l31 | 10734 | 51.72 | >=4 | 60 | 4 | off | 75.777 | 71.523 | 10.45 | 2.613 | 26.669 | 3.767 | 1272.992 | d9fe1489d72366bb81c92ff0aef517de
l4 | crowd_run_2048X1088_fr30_bd10_sub8x8_sf_l4 | 17708 | 35.8 | >=4 | 60 | 4 | off | 76.049 | 74.475 | 9.198 | 3.966 | 20.663 | 3.9 | 1397.336 | 424ecdb4d205c4d437aa623d82938a47
l4 | grass_1_2048X1088_fr30_bd10_sub8x8_sf_l4 | 17704 | 42.24 | >=4 | 60 | 4 | off | 44.516 | 45.079 | 30.648 | 2.205 | 5.484 | 4.788 | 1304.248 | 64b8c987cacd00f476b22d660d528a14
l4 | street1_1_2048X1088_fr30_bd10_sub8x8_sf_l4 | 16853 | 51.08 | >=4 | 60 | 4 | off | 77.223 | 71.023 | 12.01 | 2.14 | 21.077 | 2.729 | 2103.184 | 464686928d4cc8c2d6f007d7b8a768f8
l41 | crowd_run_2048X1088_fr60_bd10_sub8x8_sf_l41 | 29627 | 36.73 | >=5 | 120 | 4 | off | 71.149 | 68.613 | 5.179 | 3.979 | 37.09 | 2.916 | 1726.824 | 33588887c9d9c6908d4a63910a3a9932
l41 | grass_1_2048X1088_fr60_bd10_sub8x8_sf_l41 | 29673 | 43.16 | >=5 | 120 | 4 | off | 56.605 | 58.83 | 20.337 | 2.936 | 7.733 | 3.562 | 1375.552 | 6843bb6254a9d14094cc8562a28620f4
l41 | street1_1_2048X1088_fr60_bd10_sub8x8_sf_l41 | 27216 | 51.41 | >=5 | 120 | 4 | off | 78.559 | 70.983 | 7.269 | 1.923 | 24.837 | 2.058 | 2492.392 | 5273a59cf26d5a4ed33fb7b367960b7d
l5 | crowd_run_4096X2176_fr30_bd10_sub8x8_sf_l5 | 58783 | 40.42 | >=6 | 60 | 8 | off | 75.543 | 75.478 | 15.041 | 3.226 | 3.702 | 1.093 | 3315.76 | f6bc0039010a241172ba409e13ed7c52
l5 | grass_1_4096X2176_fr30_bd10_sub8x8_sf_l5 | 59117 | 47.26 | >=6 | 60 | 8 | off | 38.546 | 40.037 | 42.497 | 1.157 | 2.864 | 3.053 | 3645.736 | 2434ae3c6c4ae27df08fcbd0896c1d8c
l5 | street1_1_4096X2176_fr30_bd10_sub8x8_sf_l5 | 56293 | 51.4 | >=6 | 60 | 8 | off | 75.02 | 71.619 | 20.297 | 2.573 | 9.128 | 2.329 | 6171.848 | a68482feadc78ab365b0668967a99031
l51 | crowd_run_4096X2176_fr60_bd10_sub8x8_sf_l51 | 117290 | 42.06 | >=10 | 120 | 8 | off | 77.27 | 75.695 | 10.693 | 4.002 | 11.465 | 1.163 | 4511.56 | 754bfb58c2927adb41a5b1eba44bd133
l51 | grass_1_4096X2176_fr60_bd10_sub8x8_sf_l51 | 118161 | 48.04 | >=10 | 120 | 8 | off | 50.617 | 51.99 | 32.587 | 1.298 | 7.105 | 2.896 | 4406.016 | e1f5027f4e5ceb111d06aba61ea8a31d
l51 | street1_1_4096X2176_fr60_bd10_sub8x8_sf_l51 | 114057 | 52.25 | >=10 | 120 | 8 | off | 77.553 | 73.729 | 15.931 | 2.702 | 13.298 | 2.166 | 7718.088 | 747a9a3c99b130e0d2a0dee2f6f9ddd6