## Dams
Dams of Guinea
Country | Name of dam | Alternate dam name | ISO alpha- 3 | Administrative Unit | Nearest city | River | Major basin | Sub-basin | Completed /operational since | Dam height (m) | Reservoir capacity (million m3) | Reservoir area (km2) | Sedimen-tation (latest known) (%) | Irrigation | Water supply | Flood control | Hydroelectricity (MW) | Navigation | Recreation | Pollution control | Livestock rearing | Other | Decimal degree latitude | Decimal degree longitude | National reference(s) | Other reference(s) | Comments
Guinea | Kale |  | GIN | Kindia | Kindia | Samou | West Coast | Konkoure | 1963 | 20 | 14 | [5 empty] | x | [5 empty] | 9.9167 | -13.1
Guinea | Banieya |  | GIN | Kindia | Kindia | Samou | West Coast | Konkoure | 1969 | 30 | 223 | 28 |  |  |  |  | x | [5 empty] | 9.9583 | -12.9972
Guinea | Garafiri |  | GIN |  | Conakry | Konkoure |  |  | 1999 | 80 | 1600 | 61.7 | [10 empty] | 10.5329 | -12.6638 |  | 3
Guinea | Donkea |  | GIN | [5 empty] | Incomplete | [7 empty] | x | [5 empty] | 10.15 | -13.833 |  | 69
Guinea | Grandes Chutes |  | GIN | [5 empty] | Incomplete | [7 empty] | x | [5 empty] | 9.9255 | -13.0997 |  | 69
Guinea | Tiopo |  | GIN | [5 empty] | Incomplete? | [7 empty] | x | [5 empty] | 11.2769 | -13.8438 |  | 69
Guinea | Kaléta I |  | GIN | [5 empty] | Incomplete? | [7 empty] | x | [5 empty] | 10.4627 | -13.2765 |  | 69
Guinea | Kaléta II |  | GIN | [5 empty] | Incomplete? | [7 empty] | x | [5 empty] | 10.4627 | -13.2765 |  | 69
Guinea | Fello Sounga |  | GIN | [5 empty] | Incomplete? | [7 empty] | x | [5 empty] | 11.55 | -13.273 |  | 69
Guinea | Souapiti II |  | GIN | [5 empty] | Incomplete? | [7 empty] | x | [5 empty] | 10.4251 | -13.2485 |  | 69
Guinea | Garafir |  | GIN | [5 empty] | Incomplete? | [7 empty] | x | [5 empty] | 10.5291 | -12.6628 |  | 69
Guinea | Sambangalou |  | GIN | [5 empty] | Incomplete? | [7 empty] | x | [5 empty] | 12.3664 | -12.1901 |  | 69
Guinea | Kassa |  | GIN | [5 empty] | Incomplete? | [7 empty] | x | [5 empty] | 9.9799 | -11.9605 |  | 69
Guinea | Téné |  | GIN | [5 empty] | Incomplete? | [7 empty] | x | [5 empty] | 11.0698 | -11.6459 |  | 69
Guinea | Koukoutamba |  | GIN | [5 empty] | Incomplete? | [7 empty] | x | [5 empty] | 11.083 | -11.283 |  | 69
Guinea | Diaoya |  | GIN | [5 empty] | Incomplete? | [7 empty] | x | [5 empty] | 11.5002 | -11.1207 |  | 69
Guinea | Bouréa |  | GIN | [5 empty] | Incomplete? | [7 empty] | x | [5 empty] | 11.7167 | -10.75 |  | 69
Guinea | Amaria I |  | GIN | [5 empty] | Incomplete? | [7 empty] | x | [5 empty] | 9.4675 | -10.3376 |  | 69
Guinea | Amaria II |  | GIN | [5 empty] | Incomplete? | [7 empty] | x | [5 empty] | 9.4675 | -10.3376 |  | 69
Guinea | Fomi |  | GIN | [5 empty] | Incomplete? | [7 empty] | x | [5 empty] | 10.5187 | -9.7162 |  | 69
Guinea | Gozoguezia |  | GIN | [5 empty] | Incomplete? | [7 empty] | x | [5 empty] | 7.7814 | -9.3325 |  | 69
Guinea | Morisanako |  | GIN | [5 empty] | Incomplete? | [7 empty] | x | [5 empty] | 10.2191 | -8.6875 |  | 69
Note on J6: Rehabilitated (includes plants listed as deferred, cancelled and deactivated)
Note on R6: 14
Note on J7: Rehabilitated (includes plants listed as deferred, cancelled and deactivated)
Note on R7: 14
Note on R8: 120
Note on R9: 105
Note on R10: 210
Note on R11: 82
Note on R12: 750
Note on R13: 75
Note on R14: 60
Note on R15: 118
Note on R16: 76
Note on R17: 281
Note on R18: 149
Note on R19: 161
Note on R20: 300
Note on R21: 665
Note on R22: 90
Note on R23: 48
Note on R24: 100

## Legend
Column Title | Explanation
Name of dam | The name of the dam
Country | The name of the country in which the dam is located
ISO alpha-3 | Country codes used by United Nations
Administrative unit | The name of the sub-national administrative unit in which the dam is located. Was often determined using the GAUL dataset
Nearest city | The name of the city closest to where the dam is located
River | The name of the river on which the dam is located
Major basin | The name of the major river basin in which the dam is located.
Sub-basin | The name of the sub-basin in which the dam is located
Completed/operational since | Year in which the dam was completed, operational or improved
Dam height | Height of dam in metres. The precision given is two decimals (cm), although most of the available figures are given with a precision of 1 metre
Reservoir capacity | Capacity of reservoir in million (1 000 000) cubic metres (this is equivalent to hm3). It refers to the initial capacity, not taking into consideration the reduction in volume due to sedimentation
Sedimentation rate | Percentage of initial capacity lost to sedimentation (%). This information is updated to be latest known.
Reservoir area | Surface area of the reservoir in square kilometres
Irrigation | An "x" here denotes the dam is used for this purpose. Check the comment for potential additional details.
Water supply | An "x" here denotes the dam is used for this purpose. Check the comment for potential additional details.
Flood control | An "x" here denotes the dam is used for this purpose. Check the comment for potential additional details.
Hydroelectricity | An "x" here denotes the dam is used for this purpose. Check the comment for potential additional details.
Navigation | An "x" here denotes the dam is used for this purpose. Check the comment for potential additional details.
Recreation | An "x" here denotes the dam is used for this purpose. Check the comment for potential additional details.
Pollution control | An "x" here denotes the dam is used for this purpose. Check the comment for potential additional details.
Livestock rearing | An "x" here denotes the dam is used for this purpose. Check the comment for potential additional details.
Other | Purpose of the dam other than the 8 above. Check the comment for potential additional details.
Decimal Degree Latitude | Latitudinal coordinate of the dam, expressed in decimal degrees.
Decimal Degree Longitude | Longitudinal coordinate of the dam, expressed in decimal degrees.
National Reference(s) | Number of reference providing information on the dam, coming from a national source. The references are given in Notes and References of the regional file.
Other Reference(s) | Number of reference providing information on the dam, coming from a global or general source (for example ICOLD). The references are given in Notes and References of the regional file
Notes | In this column specific comments of importance to the dam are given
Additional notes | Explanation
Either the Reservoir area, height or capacity is probably incorrect.
1925 | Approximate date. See comments for details.
Dam 1 | Dam no longer operational