## Dams
Dams of Philippines
Country | Name of dam | Alternate dam name | ISO alpha- 3 | Administrative Unit | Nearest city | River | Major basin | Sub-basin | Completed /operational since | Dam height (m) | Reservoir capacity (million m3) | Reservoir area (km2) | Sedimen-tation (latest known) (%) | Irrigation | Water supply | Flood control | Hydroelectricity (MW) | Navigation | Recreation | Pollution control | Livestock rearing | Other | Decimal degree latitude | Decimal degree longitude | National reference(s) | Other reference(s) | Comments
Philippines | Caliraya |  | PHL |  | Manila | Lumot - Caliraya |  |  | 1949 | 90 | 12 | 8 | [10 empty] | 14.3117 | 121.4833 |  | 65,67
Philippines | Ambuklao Dam |  | PHL | CAR | Baguio City | Agno | Agno River Basin |  | 1956 | 129 | 327 |  | 33.64 |  |  |  | x | [5 empty] | 16.4608 | 120.745 | 37,39,40 |  | 2007
Philippines | Binga Dam |  | PHL | CAR | Baguio City | Agno | Agno River Basin |  | 1960 | 107 | 91 |  | 31.09 |  |  |  | x | [5 empty] | 16.3944 | 120.7292 | 37,38 |  | 2005
Philippines | La Mesa |  | PHL | National Capitol Region | Manila | [5 empty] | 51 |  |  |  | x | [7 empty] | 14.7122 | 121.0764 | 70
Philippines | Ipo |  | PHL | III | Bulacan | [5 empty] | 36 |  |  |  | x | [7 empty] | 14.875 | 121.1472 | 70
Philippines | Agus V |  | PHL | Mindanao | Cagayan deo Oro | Agus | [16 empty] | 8.1697 | 124.1953 | 70
Philippines | Agus IV |  | PHL | Mindanao | Cagayan deo Oro | Agus | [16 empty] | 8.1336 | 124.1983 | 70
Philippines | Agus II |  | PHL | Mindanao | Cagayan deo Oro | Agus | [16 empty] | 8.0528 | 124.2708 | 70
Philippines | Angat Dam |  | PHL | III | Bulacan | Angat-Pampanga | Pampanga River Basin | Angat-Maasim River Basin | 1968 | 131 | 1065 |  | 2.42 | x | x |  | x | [5 empty] | 14.9103 | 121.1608 | 37,38 |  | 2005
Philippines | Masiway |  | PHL | Nueva Ecija | San Jose | Upper Papanga | Pampanga |  | 1977 | 25 | 6 | 0.5 |  |  |  |  | x | [5 empty] | 15.8144 | 121.1081 |  | 65,69
Philippines | Pantabangan Dam |  | PHL | III | San Jose City | Pampanga | Pampanga River Basin | Upper Pampanga River Basin | 1977 | 107 | 2310 |  | 0.88 | x | x |  | x | [5 empty] | 15.8156 | 121.1092 | 37,38 |  | 2005
Philippines | Magat Dam |  | PHL | II | Santiago City | Magat-Cagayan | Cagayan River Basin | Magat River Basin | 1983 | 114 | 1250 |  | 17.1 | x | x |  | x | [5 empty] | 16.8258 | 121.4525 | 37,39,40 |  | 2000
Philippines | Pulangi IV |  | PHL | X | Cagayan deo Oro | Pulangi | Mindanao River Basin |  | 1985 | 115 | 287 |  | 16.79 |  |  |  | x | [5 empty] | 7.7861 | 125.0228 | 37,38 |  | 2005
Philippines | San Roque |  | PHL | I | Dagupan City | Agno | Agno River Basin |  | 2002 | 200 | 850 |  | 0.9 | x | x |  | x | [5 empty] | 16.1458 | 120.8019 | 37,41 |  | 2007

## Legend
Column Title | Explanation
Name of dam | The name of the dam
Country | The name of the country in which the dam is located
ISO alpha-3 | Country codes used by United Nations
Administrative unit | The name of the sub-national administrative unit in which the dam is located. Was often determined using the GAUL dataset
Nearest city | The name of the city closest to where the dam is located
River | The name of the river on which the dam is located
Major basin | The name of the major river basin in which the dam is located.
Sub-basin | The name of the sub-basin in which the dam is located
Completed/operational since | Year in which the dam was completed, operational or improved
Dam height | Height of dam in metres. The precision given is two decimals (cm), although most of the available figures are given with a precision of 1 metre
Reservoir capacity | Capacity of reservoir in million (1 000 000) cubic metres (this is equivalent to hm3). It refers to the initial capacity, not taking into consideration the reduction in volume due to sedimentation
Sedimentation rate | Percentage of initial capacity lost to sedimentation (%). This information is updated to be latest known.
Reservoir area | Surface area of the reservoir in square kilometres
Irrigation | An "x" here denotes the dam is used for this purpose. Check the comment for potential additional details.
Water supply | An "x" here denotes the dam is used for this purpose. Check the comment for potential additional details.
Flood control | An "x" here denotes the dam is used for this purpose. Check the comment for potential additional details.
Hydroelectricity | An "x" here denotes the dam is used for this purpose. Check the comment for potential additional details.
Navigation | An "x" here denotes the dam is used for this purpose. Check the comment for potential additional details.
Recreation | An "x" here denotes the dam is used for this purpose. Check the comment for potential additional details.
Pollution control | An "x" here denotes the dam is used for this purpose. Check the comment for potential additional details.
Livestock rearing | An "x" here denotes the dam is used for this purpose. Check the comment for potential additional details.
Other | Purpose of the dam other than the 8 above. Check the comment for potential additional details.
Decimal Degree Latitude | Latitudinal coordinate of the dam, expressed in decimal degrees.
Decimal Degree Longitude | Longitudinal coordinate of the dam, expressed in decimal degrees.
National Reference(s) | Number of reference providing information on the dam, coming from a national source. The references are given in Notes and References of the regional file.
Other Reference(s) | Number of reference providing information on the dam, coming from a global or general source (for example ICOLD). The references are given in Notes and References of the regional file
Notes | In this column specific comments of importance to the dam are given
Additional notes | Explanation
Either the Reservoir area, height or capacity is probably incorrect.
1925 | Approximate date. See comments for details.
Dam 1 | Dam no longer operational