## Dams
Dams of Uzbekistan
Country | Name of dam | Alternate dam name | ISO alpha- 3 | Administrative Unit | Nearest city | River | Major basin | Sub-basin | Completed /operational since | Dam height (m) | Reservoir capacity (million m3) | Reservoir area (km2) | Sedimen-tation (latest known) (%) | Irrigation | Water supply | Flood control | Hydroelectricity (MW) | Navigation | Recreation | Pollution control | Livestock rearing | Other | Decimal degree latitude | Decimal degree longitude | National reference(s) | Other reference(s) | Comments
Uzbekistan | Farkhad |  | UZB | Sirdaryo |  | Syr Darya | Syr Darya | Syr Darya | 1948 | 24 | 175 | 23 | 100 | x | x | x | x |  | x |  |  |  | 40.1897 | 69.3056 | 13,14,15,16 | 2,5 | Reservoir shared between Uzbekistan and Tajikistan. Total capacity 360 hm3, Total area 46 km2
Uzbekistan | Kattakurgan |  | UZB | Samarkand (Kattakurgansky tuman) |  | Zeravhsan | Amu Darya | Zeravhsan | 1953 | 31.2 | 900 |  | 22.5 | x | [10 empty] | 23,24 |  | earthen. Off-channel
Uzbekistan | Uchkyzyl |  | UZB | Surkhandarya (Termezisky tuman) | Zang | Zang canal, Termiz canal, Surkhandarya river | Amu Darya | Surkhandarya | 1957 | 11.5 | 160 | 10 |  | x | [10 empty] | 23 |  | earthen. Off-channel
Uzbekistan | Kuyumazar |  | UZB | Navoiy (Kyzyltepinsky tuman) | Navoji | Zeravhsan | Amu Darya | Zeravhsan | 1958 | 23.5 | 310 |  | 11.2 | x | [10 empty] | 23,24 |  | earthen. Off-channel
Uzbekistan | Chartak |  | UZB | Namangan |  | Chartaksay | Amu Darya |  |  | 45 | 45 |  |  | x | [10 empty] | 23 |  | earthen. In-channel
Uzbekistan | Akdarin |  | UZB | Samarkand (Kattakurgansky tuman) |  | Akdarya | Amu Darya | Akdarya |  | 20 | 112.5 |  |  | x | [10 empty] | 23 |  | earthen. In-channel
Uzbekistan | Aktepin |  | UZB | Surkhandarya (Djarkurgansky tuman) |  | Surkhandarya | Amu Darya | Surkhandarya |  | 14 | 120 |  |  | x | [10 empty] | 23 |  | earthen. Off-channel
Uzbekistan | Tashkent |  | UZB | Tashkent (Sredne-Chirchiksky tuman) |  | Chirchiq | Syr Darya | Chirchiq |  | 36.5 | 250 |  |  | x | [10 empty] | 23 |  | earthen. In-channel
Uzbekistan | Pachkamar |  | UZB | Guzarsky tuman | Guzar | Guzar | Amu Darya | Guzar | 1961 | 71 | 1525 |  |  | x | [10 empty] | 23 |  | earthen. In-channel
Uzbekistan | Chimkurgan |  | UZB | Kashkadarya (Kamashinsky tuman) | Chirakchi | Kashkadarya | Amu Darya | Kashkadarya | 1963 | 33 | 500 |  |  | x | [10 empty] | 23 |  | earth-to-rockfill. In-channel
Uzbekistan | Janubiy |  | UZB |  |  |  | Amu Darya | Surkhandarya | 1967 |  | 800 |  | 37 | [11 empty] | 24
Uzbekistan | Yuzhnosurkhan |  | UZB | Surkhandarya (Kumkurgansky tuman) | Shurchi | Surkhandarya | Amu Darya | Surkhandarya | 1967 | 30 | 800 | 64.6 |  | x | [10 empty] | 23 |  | earthen. In-channel
Uzbekistan | Karkidon |  | UZB | Fergana | Kuva | Kuvasay channel. Isfayramsay along the Kuvasay channel | Syr Darya |  | 1967 | 70 | 218.4 | 5 |  | x | [10 empty] | 23 |  | eathern dam with loamy screen. In-channel
Uzbekistan | Kasansai |  | UZB | Namangan |  | Kasansai | Syr Darya |  | 1968 | 64 | 165 |  |  | x | [10 empty] | 23 |  | rock embankment. In-channel
Uzbekistan | Jizzakh (Djizak) |  | UZB | Jizzakh (Jizzak tuman) | Jizzakh | Natural narrow gully of Djailmasay | Syr Darya |  | 1973 | 20 | 100 | 3 |  | x | [10 empty] | 23 |  | earthen. Off-channel
Uzbekistan | Charvak |  | UZB | Tashkent | Tashkent | Chirchiq | Syr Darya | Chirchiq | 1977 | 168 | 1990 | 22 |  | x |  |  | x | [7 empty] | 22 | 3
Uzbekistan | Andijan |  | UZB | Andijan | Andijan | Karadarya | Syr Darya | Karadarya | 1978 | 121 | 1900 | 55 | 13.4 | x | [10 empty] | 23,24 | 3 | Concrete. In-channel
Uzbekistan | Tuaymuyun |  | UZB | Khorezm | Pitnak |  | Amu Darya |  | 1980 | 34 | 7800 | 790 | [13 empty] | 3 | Tuaymuyun is composed of four reservoirs: (1) Ruslovoy: 2 340 000 x 1000 mc; sedimentation 44.9%; (2) Sultansanjar—2 690 000 x 1000 mc; (3) Kaparas—960 000 x 1000 mc; sedimentation 1.9%; (4) Koshbulak—1 810 000 x 1000 mc.
Uzbekistan | Karaultepin |  | UZB | Jizzakh (Gallayaaralsky tuman) | Jizzakh | Eskituyatartar canal | Amu Darya |  | 1983 | 51 | 53 |  |  | x | [10 empty] | 23 |  | earthen. Off-channel
Uzbekistan | Tudakul |  | UZB | Kashkadarya (Kamashinsky tuman) | Navoji | Tudakulskaya Natural depression | Amu Darya |  | 1983 | 12 | 1200 | 225 | 13.7 | x | [10 empty] | 23,24 |  | earthen. Off-channel
Uzbekistan | Shorkul |  | UZB | Bukhara (Gizhduvansky tuman) | Navoji | Zeravshan | Amu Darya | Zeravhsan | 1984 | 14.5 | 394 |  |  | x | [10 empty] | 23 |  | earthen. Off-channel
Uzbekistan | Talimarjan |  | UZB | Kashkadarya (Nishansky tuman) | Jangi-Nishon | Karshi canal | Amu Darya |  | 1985 | 635 | 1525 |  | 3.9 | x | [10 empty] | 23,24 |  | earthen. Off-channel
Uzbekistan | Zaamin |  | UZB | Jizzakh (Zaaminsky tuman) | Jizzakh | Zaaminsu | Syr Darya |  | 1987 | 73.5 | 51 |  |  | x | [10 empty] | 23 |  | fill. In-channel
Uzbekistan | Kamashin |  | UZB | Kashkadarya (Kamashinsky tuman) | Kamawi | Shurasay | Syr Darya |  | 1987 | 14.9 | 25 | 3 |  | x | [10 empty] | 23 |  | dirt fill. Off-channel
Uzbekistan | Akhangaran |  | UZB | Tashkent (Akhangaranskt tuman) | Angren | Akhangaran | Syr Darya | Akhangaran | 1989 | 100 | 198 |  |  | x | [10 empty] | 23 |  | earthen. In-channel
Uzbekistan | Gissar |  | UZB | Kashkadarya (Shakhrisyabsky tuman) |  | Aksu | Amu Darya | Aksu | 1990 | 138.5 | 170 |  |  | x | [10 empty] | 23 |  | earth-to-loamy. In-channel
Uzbekistan | Tupalang |  | UZB | Surkhandarya (Saryasinsky tuman) | Shargun | Tupalang | Amu Darya |  | 2002 | 180 | 500 |  |  | x | [10 empty] | 23 |  | rock-fill. In-channel
Note on R18: 600 capacity (four 150 units)

## Legend
Column Title | Explanation
Name of dam | The name of the dam
Country | The name of the country in which the dam is located
ISO alpha-3 | Country codes used by United Nations
Administrative unit | The name of the sub-national administrative unit in which the dam is located. Was often determined using the GAUL dataset
Nearest city | The name of the city closest to where the dam is located
River | The name of the river on which the dam is located
Major basin | The name of the major river basin in which the dam is located.
Sub-basin | The name of the sub-basin in which the dam is located
Completed/operational since | Year in which the dam was completed, operational or improved
Dam height | Height of dam in metres. The precision given is two decimals (cm), although most of the available figures are given with a precision of 1 metre
Reservoir capacity | Capacity of reservoir in million (1 000 000) cubic metres (this is equivalent to hm3). It refers to the initial capacity, not taking into consideration the reduction in volume due to sedimentation
Sedimentation rate | Percentage of initial capacity lost to sedimentation (%). This information is updated to be latest known.
Reservoir area | Surface area of the reservoir in square kilometres
Irrigation | An "x" here denotes the dam is used for this purpose. Check the comment for potential additional details.
Water supply | An "x" here denotes the dam is used for this purpose. Check the comment for potential additional details.
Flood control | An "x" here denotes the dam is used for this purpose. Check the comment for potential additional details.
Hydroelectricity | An "x" here denotes the dam is used for this purpose. Check the comment for potential additional details.
Navigation | An "x" here denotes the dam is used for this purpose. Check the comment for potential additional details.
Recreation | An "x" here denotes the dam is used for this purpose. Check the comment for potential additional details.
Pollution control | An "x" here denotes the dam is used for this purpose. Check the comment for potential additional details.
Livestock rearing | An "x" here denotes the dam is used for this purpose. Check the comment for potential additional details.
Other | Purpose of the dam other than the 8 above. Check the comment for potential additional details.
Decimal Degree Latitude | Latitudinal coordinate of the dam, expressed in decimal degrees.
Decimal Degree Longitude | Longitudinal coordinate of the dam, expressed in decimal degrees.
National Reference(s) | Number of reference providing information on the dam, coming from a national source. The references are given in Notes and References of the regional file.
Other Reference(s) | Number of reference providing information on the dam, coming from a global or general source (for example ICOLD). The references are given in Notes and References of the regional file
Notes | In this column specific comments of importance to the dam are given
Additional notes | Explanation
Either the Reservoir area, height or capacity is probably incorrect.
1925 | Approximate date. See comments for details.
Dam 1 | Dam no longer operational