## Sheet1
K- Factor Calculator
K-Factor on Flowmeter Tag (ppg) |  | 3 | <-Enter K-Factor of tag here and press Enter
Parameter |  | Value
Metric | Pulses per Litre | 0.79365
| Pulses per m3 | 793.6508
| Frequency (Hz) per m3/min | 13.2275
| Frequency (Hz) @ 10 m3/min | 132.2751
| Frequency (Hz) @ 20 m3/min | 264.5503
Imperial | Frequency (Hz) per gpm | 0.05
| Frequency (Hz) @ 10 gpm | 0.5
| Frequency (Hz) @ 200 gpm | 10