## Summary
CONSTRUCTION OF WATER COLLECTION FACILITY - AA. MAALHOS
SUMMARY SHEET
Bill No | Item | Amount
1 | Preliminaries
2 | Site clearance
3 | Earth works
4 | Concrete works
5 | Masonary works
6 | Plastering works
7 | Roofing works
8 | Structural steel works
9 | Plumbing works
10 | Others
Sub Total
GST 6%
GRAND TOTAL

## BoQ
CONSTRUCTION OF RAIN WATER HARVESTING FACILITY - AA. MAALHOS
Bill of Quantities
No | Item | Unit | Quantity | Rate | Amount
1 | PRELIMINARIES
1.1 | Mobilization to site | LS | 1 |  | 0
1.2 | Site management cost including set up of tempory services for contractor's services as maybe ncessary | Months |  |  | 0
1.3 | Setup sign board on site | LS | 1 |  | 0
1.4 | Clean up site upon completion of works | LS | 1 |  | 0
1.5 | Demobilization | LS | 1 |  | 0
2 | SITE CLEARANCE
2.1 | Allow for all site clean up work including relocation of any existing material to waste yard of island | LS | 1 |  | 0
3 | EARTH WORKS
Mosque site
3.1 | Excavation work for perimeter foundation wall | m3 | 2.904 |  | 0
3.2 | Excavation for pole footings | m3 | 0.756 |  | 0
3.3 | Filling of foundation pad with soil | m3 | 36.84 |  | 0
3.4 | Levelling of filled soil to cast slab | m2 | 69.51 |  | 0
Council site
3.5 | Excavation work for perimeter foundation wall | m3 | 2.904 |  | 0
3.6 | Excavation for pole footings | m3 | 0.756 |  | 0
3.7 | Filling of foundation pad with soil | m3 | 36.84 |  | 0
3.8 | Levelling of filled soil to cast slab | m2 | 69.51 |  | 0
4 | CONCRETE WORKS
Mosque site
4.1 | Casting of 75mm concrere screed over compacted sand. Rate shall include provision of damp proof membrane, provision of cover blocks and provision of reinforcement | m3 | 5.2125 |  | 0
4.2 | Casting of concrete footings for shed columns | m3 | 0.756 |  | 0
4.3 | Casting of Foundation beam | m3 | 2.08 |  | 0
4.4 | Casting of Top beam | m3 | 2.08 |  | 0
4.5 | Casting of concrete stiffener columns | m3 | 0.24 |  | 0
Council site
4.6 | Casting of 75mm concrere screed over compacted sand. Rate shall include provision of damp proof membrane, provision of cover blocks and provision of reinforcement | m3 | 5.2125 |  | 0
4.7 | Casting of concrete footings for shed columns | m3 | 0.756 |  | 0
4.8 | Casting of Foundation beam | m3 | 2.08 |  | 0
4.9 | Casting of Top beam | m3 | 2.08 |  | 0
4.1 | Casting of concrete stiffener columns | m3 | 0.24 |  | 0
5 | MASONRY WORKS
Mosque site
5.1 | 1000mm high wall for perimeter foundation wall using solid blocks | m | 36.3 |  | 0
Council site
5.2 | 1000mm high wall for perimeter foundation wall using sold blocks | m | 36.3 |  | 0
6 | PLASTERING WORKS
Mosque site
6.1 | 25mm plastering on perimeter foundation wall | m2 | 72.6 |  | 0
Council site
6.2 | 25mm plastering on perimeter foundation wall | m2 | 72.6 |  | 0
7 | ROOFING WORKS
Mosque site
7.1 | Lysaght roofing sheet for collection bay area. Rate shall include all necessary laps, fastening, fixtures and sealing of joints | m2 | 70.68 |  | 0
7.2 | Timber rafters - 100 x 50mm. Rate shall include for all fixing and joints | m | 91.2 |  | 0
7.3 | Timber battens - 50 x 38mm. Rate shall include for all fixing and joints. | m | 125 |  | 0
7.4 | Installation of lysaght gutter on both sides of roof | m | 25 |  | 0
Council site
7.5 | Lysaght roofing sheet for collection bay area. Rate shall include all necessary laps, fastening, fixtures and sealing of joints | m2 | 70.68 |  | 0
7.6 | Timber rafters - 100 x 50mm. Rate shall include for all fixing and joints | m | 91.2 |  | 0
7.7 | Timber battens - 50 x 38mm. Rate shall include for all fixing and joints. | m | 125 |  | 0
7.8 | Installation of lysaght gutter on both sides of roof | m | 25 |  | 0
8 | STRUCTURAL STEEL WORKS
Mosque site
8.1 | Fabricate and install roof supoprting frames made from 50mm G.I pipes. Rate shall include all cuts, welds and applying oxide coating on the welds | nos | 6 |  | 0
8.2 | Fixing 50mm G.I pipes betweek pipes at roof level to provide overall support | m | 35.1 |  | 0
8.3 | Welding of studs to base of pipes | LS | 1 |  | 0
Council site
8.4 | Fabricate and install roof supoprting frames made from 50mm G.I pipes. Rate shall include all cuts, welds and applying oxide coating on the welds | nos | 6 |  | 0
8.5 | Fixing 50mm G.I pipes betweek pipes at roof level to provide overall support | m | 35.1 |  | 0
8.6 | Welding of studs to base of pipes | LS | 1 |  | 0
9 | PLUMBING WORKS
Mosque site
9.1 | Provide connection from gutter to collection rank. Rate shall include all necessary pipes, bends, fittings and valves and others as maybe required. | LS | 1 |  | 0
9.2 | Provide 5000 L tank to site and install as shown on drawing | No | 10 |  | 0
9.3 | Provide 75mm downpipe for roof including fittings and valves | No | 6 |  | 0
Council site
9.4 | Provide connection from gutter to collection rank. Rate shall include all necessary pipes, bends, fittings and valves and others as maybe required. | LS | 1 |  | 0
9.5 | Provide 5000 L tank to site and install as shown on drawing | No | 10 |  | 0
9.6 | Provide 75mm downpipe for roof including fittings and valves | No | 6 |  | 0
10 | OTHERS
Mosque site
10.1 | Applying paint coating on all steel members including tar paint for surfaces below ground level | LS | 1 |  | 0
10.2 | Setting up water tapping station as per drawing and detail given. Valve should be provided | LS | 1 |  | 0
Council site
10.3 | Applying paint coating on all steel members including tar paint for surfaces below ground level | LS | 1 |  | 0
10.4 | Setting up water tapping station as per drawing and detail given. Valve should be provided | LS | 1 |  | 0
|  |  |  | TOTAL | 0