## Sheet1
ފޯރމް 6: މަސައްކަތުގެ އަގު
MAINTENANCE WORKS OF WASTE MANAGEMENT CENTRE - GA. KONDEY
Bill of Quantities
No | Item | Unit | Quantity | Rate | Amount
1 | Preliminaries
1.1 | Mobilization to site | LS | 1
1.2 | Site management cost including set up of tempory services for contractor's services as maybe ncessary | LS | 1
1.4 | Clean up site upon completion of works | LS | 1
1.5 | Demobilization | LS | 1
2 | Demolition / Clearance
2.1 | Removal of existing flood light and G.I pipe as pole | LS | 1
2.2 | Demolition of existing concrete column for flood light | LS | 1
2.3 | Allow for all site clean up work including relocation of existing waste to a temporary location identified by island council | LS | 1
3 | Earth works
Allow for all excavation work for foundations as follows
3.1 | Flood light pole | m3 | 0.128
3.2 | Ground levelling works for concrete screed | m2 | 36
4 | Concrete works
4.1 | Foundation for flood light pole | m3 | 0.288
4.2 | Provide 150mm thick reinforced concrete slab for sorting area platform cast according to drawing. Reinforcements shall be as shown on drawing. | m3 | 5.4
5 | Steel works
5.1 | Provide 75mm G.I pipe as flood light fixing poles. Rate shall include installation charges as shown on drawing. | Nos | 2
5.2 | Provide a metal hand pump for the secondary tank of the leachate collection tank. Rates shall include all materials, pipes, fastenings and handles. | LS | 1
6 | Painting works
6.1 | Apply paint coating on flood light pole | LS | 2
6.2 | Apply emulsion paint coating on the metal hand pump of the secondary tank of leachate collection tank | LS | 1
7 | Electrical works
7.1 | Provide 3 phase 13 A power socket in equipment room. Rate shall include connection to circuit breaker and all necessary accessories | Nos | 1
7.2 | Provide 13 A power socket for well water pump inside the well water pump hut and, provide the switch for the pump near circuit breaker inside the equipment room. Rate shall include connection to circuit breaker. | Nos | 1
7.3 | Provide and mount a exhaust fan inside the Equipment Room and Hazardous Waste Storage Room. Rate shall include provision of switch near the circuit breaker inside the equipment room, connection to circuit breaker and all necessary accessories | LS | 2
7.4 | Fix the existing 200 W flood light for illuminating the waste yard. Rate shall include re-connecting each light to the existing switch. | LS | 1
8 | Others
8.1 | Provide HDPE membrane below compost slab, compost concrete screed and collection bay floor slab | m2 | 36
8.2 | Provide expansion joint in slab and fill the joint with polyethylene joint filler form and silicone as shown on drawing | m | 9
9 | Maintenance Works
Compost Slab
9.1 | Remove the casting PVC pipe from the drain of the compost slab and smoothen the drain so there is no retension of water | LS | 1
9.2 | Smoothen the top of the compost slab so there is a proper slope as shown in the drawing and there is no retension of water on the surface of the compost slab. Rates shall include all materials and plastering works | LS | 1
Equipment room gates
9.3 | Maintenance works of metal folding gates for entrance to Equipment room. Rate shall include all cuts, welds, applying protective coating to welded joints, painting the door. | LS | 1
Main entrance gate
9.4 | Provide locking mechanism for entrance to waste yard. Rate shall include all cuts, welds, applying protective coating to welded joints, painting and properly fixing the lock to the fence. | LS | 1
Fence
9.5 | 50 x 50 PVC coated mesh. Rate shall include properly securing the mesh to upper half of the fence G.I steel frame | m2 | 59.01
9.6 | Securing the existing mesh to half the height of the fence G.I steel frame | LS | 1
Roof Gutter
9.7 | Provide 2" x 3" downspout for the roof gutter upto ground level. Rates shall include all materials and fastenings. | LS | 1
TOTAL

## Sheet2
CONSTRUCTION OF WASTE COLLECTION CENTRE - BAA EYDHAFUSHI
Bill of Quantities
SUMMARY SHEET
Bill No | Item | Amount
1 | Preliminaries
2 | Site clearance
3 | Earth works
4 | Concrete works
5 | Masonary works
6 | Plastering works
7 | Painting works
8 | Roofing works
9 | Structural steel works
10 | Electrical works
11 | Plumbing works
12 | Doors and windows
13 | Others
Sub Total
GST 6%
GRAND TOTAL