## Anex 1
Description and Details of the Vehicle | [6 empty] | Extra Information for the Vendor
NO | NAME | MODEL NO | SERIAL NO | ENGINE/MOTOR MANUFACTURER | CURRENT SITE | STATUS | REMARKS | ITEMS NEEDED
1 | Dump Lorry | CWB450HDN |  | Nissan Diesel | HDh. Kulhudhufushi | water bowser | Front window broken, head light & signal lights not working, due to clucth plate, difficult to gear. Flay wheel burned. | * Clutch plate & pressure plate * Alternator * Jack seal * Flay wheel
2 | Dump Lorry | PKB210EHRP |  | Nissan Diesel | HDh. Nolhivaramfaru | Grounded | Head light & signal lights not working, due to clucth plate, difficult to gear. Flay wheel burned.
3 | Compactor | SW502 |  | Sakai | HDh. Kulhudhufushi | In Operation |  | 2nos battery 70 amp
4 | Grader | MG 330 E |  | Mitsubishi | HDh. Kulhudhufushi | In Operation |  | * Hypo 90 * Tyre * Air filter * Oil filter * Fuel filter * Hydraulic filter * 2 battery 120amp
5 | Tractor | G312DI |  | Hindusthan | HDh. Kulhudhufushi | In Operation | Water pump & fuel problem. | * Fuel & oil filter1 * Battery 70amp
6 | Double cabin | KUN25R-PRMDH |  | Toyota Hilux D-40 | HDh. Kulhudhufushi | In Operation | Front window cracked, front wheeluniversal joint problem. | * Front window * Universal joint
7 | Excavator | R225LV-7 |  | Hyundai | HDh. Kulhudhufushi | In Operation |  | * Fuel filter * Oil filter, * Air filter * Battery * Hydrolic horse * Fan belt * AC belt
8 | Dump Lorry | BJ3073DCPFA-S4 |  | Forkland | HDh. Kulhudhufushi | Grounded | No starting motor. | * Fuel filter, * Oil filter * Starting motor * 2nos battery 100amp
9 | Tractor | MF240 |  | Massey Ferguson | S.Hithadhoo | Grounded | Need to engine overhaul, alternator, starting motor, radiator,lightibg system and fuel pump repair kit.
10 | Pickup | TFB5SF |  | Isuzu | S.Hithadhoo | Grounded | Gear box and Body damage.
11 | Double cabin | LN145P-PRMDS |  | Toyata | S.Hithadhoo | Grounded | Need break up pump, air operator AC compressor, clutch pump, ratoator, joints, mount rubber, alternator and body matintenance.
12 | Forklift | HDF30D-7 |  | Hyundai | S.Hithadhoo | Grounded | Need to fuel injector, radiator, Break pump and tire , tube.
13 | Loader | 432ZX |  | JCB | S.Hithadhoo | Grounded | Need engine overhaul kit injector, starting motor, universal joint, Flywheel gear , rear break hose and fuel pump.
14 | Loader | LK200 |  | Kobelco | S.Hithadhoo | Grounded | Need major overhaul and many more.
15 | Lorry | YBH-152823 |  | Ashokley Land | S.Hithadhoo | Grounded | Need to fuel injector nozzle, air filter, oil filter, fuel filter, dumped lifting jack, PTU pump lorry bucket maitenance and cabin tinkering
Excavator
16 | Excavator | SK30SR-5 |  | Kobelco | S.Hithadhoo | Grounded | Need chain (complete) all filters and 3 engine mount.
17 | Excavator | 320D |  | Caterpillar | S.Hithadhoo | Grounded | Need to diagnostic, chain spring, chain shaft and hydraulic cooler.
18 | Excavator | 320D |  | Caterpillar | S.Hithadhoo | Grounded | Need to diagnostic, common valve fuel pump, fuel pump sensor and hydraulic cooler.
19 | Excavator | 330 |  | Kobelco | S.Hithadhoo | Grounded | Need to major overhaul, track motor, bucket,arm, boom cylinder seal kit, 2 joystick and body tinkering.
20 | Jeep | ISUZU-UBS5VFTROOPER |  | Isuzu | S.Hithadhoo | Grounded | Repairing for joint, body tinkering and tire and tube.
21 | Forklift |  |  |  | S.Hithadhoo | Grounded | Lock damaged.
22 | Forklift |  |  |  | S.Hithadhoo | Grounded | Damaged to radiator.
23 | Zoomlion |  |  | QY25 | S.Hithadhoo | Grounded | Boom not extending.
24 | Excavator | SK200 |  | Kobelco | S.Hithadhoo | Grounded | Need to hydraulic pump and body tinkering.
25 | Universal concrete machine | RM800 |  |  |  | Grounded | Need to hydraulic pump, running pump, contro; valve sheet, starting motor, alternator, swing motor, hydralic cooler fan and hydralic jack.
26 | Universal concrete machine | RM801 |  |  |  | Grounded | Need to hydraulic pump, running pump, contro; valve sheet, starting motor, alternator, swing motor, hydralic cooler fan and hydralic jack.
27 | Backhoe Loader | 3DXBS111 | H0008486 | JCB | Hulhumeedhoo | Running condition | ic regulator and gear pronblems.
28 | Motor Cycle | HONDA125s | NF125MPE0001902 | Honda Wave | Hulhumeedhoo | Running condition | Need change cove,seat cover, pedal & major overhaul.
29 | Wheel Loader | KOBELCHO LK200 |  | Kobelco | Hulhumeedhoo |  | Transmission oil leaking (need major overhaul)
30 | Tractor | Hindhusthan G312DI | 3110205521 | Hindusthan | Hulhumeedhoo | Running condition | Liner, piston and piston ring nee to change, need bucket repair, engine need major overhaul.
31 | Dump Truck | (UD) Nissan Diesel | PKB210ENRP | Nissan Diesel | Hulhumeedhoo | Running condition | Keleche platter need change, battery not charging.
32 | Compactor | SAKAI TG 500 | 10346 | Sakai | Hulhumeedhoo | Grounded | Steering pump damaged.
33 | Pickup | KIA K 2700 |  | KIA K2700 | Hulhumeedhoo | Transferred to Hithadhoo Site
34 | Mini Plate Compactor | ROBIN |  | EY20.3D | Hulhumeedhoo | Running condition | Need to repair.
35 | Mini Plate Compactor | ROBIN |  | EH12 4.0 | Hulhumeedhoo | Running condition | Need to repair.
36 | Drum Concrete Mixer |  |  | Carter | Hulhumeedhoo | Running condition | Need to repair.
37 | Excavator (Mini) | XE60CA |  | XCMG | Hulhumeedhoo | Transferred to Hithadhoo Site
38 | Pickup | NMX 130 |  | Isuzu | Hulhumeedhoo | Good condition
39 | Compactor | ARX 45 |  | Ammann | Hulhumeedhoo | Grounded | Damaged mount and rod broken.
40 | Forklift | CD30 | 2016114565 | Attack | Hulhumeedhoo | Good condition
41 | Forklift | CD 50 | 2016114585 | Attack | Hulhumeedhoo | Good condition
42 | Excavator (934) |  | R934CLC | Liebherr | Hulhumeedhoo | Good condition
43 | Compact truck loader | A3p020184 | T650 | Bobcat | Hulhumeedhoo |  | Left track wale pump problems (grounded).
44 | Excavator (20) | B3BL13644 | B3BL13644 | Bobcat | Hulhumeedhoo | Good condition
45 | Single cab | D.MAX | TFR87JRONI | Isuzu | Hulhumeedhoo | Good condition
46 | Excavator 225 |  |  | Hyundai | Hulhumeedhoo | Good condition
47 | Compactor |  |  | Hyundai | Hulhumeedhoo | Good condition | AC problems.
48 | Excavator | E25 |  | Bobcat | HDh.Hanimaadhoo | In Operation | Need to replace filter set. | Filter set complete
49 | Loader | T650 |  | Bobcat | HDh.Hanimaadhoo | In Operation
50 | Lorry | NMR85 |  | Isuzu | HDh.Hanimaadhoo | In Operation | Need to replace fuel filter and lub oil filter and air filter and horn not working. | Filer set complete. 1nos tube for reserve wheel, Horn
51 | Wheel Loader | L524 IILA |  | Liebherr | HDh.Hanimaadhoo | In Operation
52 | Forklift | CPCD30 |  | Attack | HDh.Hanimaadhoo | In Operation
53 | Mini dumper | 4B2000 |  | Winget | HDh.Hanimaadhoo | Grounded | Hydraulic liver damaged, No airfilter, clutch plate, tyre and tube | * Air filter * Clutch plate * 2nos tyre * 2nostube
54 | Lorry | FE85PG6R |  | Mitsubishi | HDh.Hanimaadhoo | Grounded | Signal light not functioning, No mirror, need filter, horn, tyre and tube, wiring problenm needed to be fixed , battery needed. | * Mirror set, * Horn * 2nos tyre * 2nos tube * Battery
55 | Wheel Loader | 50ZIV-2 |  | Kawasaki | HDh.Hanimaadhoo | Grounded | Battery needs to be replaced, lock need to be replaced, wiring problem, jack seal, engine problem, tyre needed | * Battery * Locks * Jacks seal * Tyre
56 | Bachhoe Loader |  |  | Cukurova | HDh.Hanimaadhoo | Grounded | Filter set complete, Having a battery issue, Battery need to be replaced, engine needed to be checked. | * Filter set complete * Battery
57 | Excavator | R 93C LC |  | Liebherr | HDh. Kulhudhufushi | In Operation | Track tension damaged. | 1nos track tecnioner
58 | Bachhoe Loader | 580 SUPER K |  | CASE | HDh. Kulhudhufushi | Grounded
59 | Forklift | VO50Y230 |  | Komatsu | HDh. Kulhudhufushi | Grounded | Brake not working. | * 2set jack seal *1nos brake system
60 | Wheel paver |  |  | Volvo | HDh. Kulhudhufushi | In Operation
61 | Wheel paver |  |  |  | Ha. Dhidhdhoo | In Operation
62 | Excavator | SK200 |  | Kobelco | HDh. Kulhudhufushi | Grounded | Need full overwhole. | * Overnight kit * 2nos battery 115amp * Jack seels * Orings * Radiator
63 | Backhoe Loader | 50 HX 0313 |  | Hindusthan | HDh. Kulhudhufushi | Grounded | Need full overwhole. | * Overwhole kit * 1nos battery 150amp * Jack seels, orings * Stating motor * Radiator * Fan belt * Hydraulic hose
64 | Grader |  |  |  | L.Fonadhoo | Grounded | Gear damaged, Air compressor damaged Battery damaged.
65 | Backhoe Loader |  |  |  | L.Gan | Grounded | Steering is getting stuck, Need to troubleshoot gears, oil seals need to change, loader bucket damaged, doors damaged.
66 | Wheel Loader |  |  |  | L.Fonadhoo | Grounded | Need to fabricate hydraulic hose, windscreen damaged, side doors damaged.
67 | Dump Truck |  |  |  | L.Fonadhoo | Grounded | lift bucket damaged, air tank damaged , Battery damaged, need to be tinkered.
68 | Dump Truck |  |  |  | L.Fonadhoo | Grounded | Lift bucket damaged, clucth pump damaeged, break pump damaged, Diesel tank needs to be repaired.
69 | Tractor |  |  |  | L.Fonadhoo | Grounded | Clucth plate damaged.
70 | Tractor |  |  |  | L.Fonadhoo | Grounded | Need to replace fuel pump.
71 | Tractor |  |  |  | L.Fonadhoo | Grounded | Fuel pump damaged.
72 | Van |  |  |  | L.Fonadhoo | Grounded | Carpet need to be changed, locker need to be changed , Shock absorber damaged, Needs to be tinkered.
73 | Double cab |  |  |  | L.Fonadhoo | In Operation
74 | Motor Cycle |  |  | Dream | L.Fonadhoo | In Operation | Wheel drum is damaged,
75 | Wheel Loader |  |  |  | L.Fonadhoo | In Operation | Alternator needs to be replaced, starting motor need to be replaced.
76 | Loader |  |  |  | L.Gan | In Operation | Steering jack damaged.
77 | Bulldozer |  |  |  | L.Fonadhoo | In Operation
78 | Paver |  |  |  | L.Fonadhoo | In Operation
79 | Oil Bowser |  |  |  | L.Fonadhoo | In Operation
80 | Grader |  |  |  | L.Gan | In Operation | Jack damaged.
81 | Car |  |  |  | L.Fonadhoo | In Operation | Needs to be painted.
82 | Truck |  |  |  | L.Fonadhoo | In Operation | Need to be tinkered, silencer barrel damaged, doors damaged, seats need to be changed.
83 | Dumper |  |  |  | L.Fonadhoo | In Operation | Silencer barrels damaged.
84 | Truck |  |  |  | L.Fonadhoo | In Operation | Silencer barrels damaged.
85 | Roller |  |  |  | L.Fonadhoo | In Operation | dust rubber damaged, need to replace battery.
86 | Roller |  |  |  | L.Fonadhoo | In Operation
87 | Truck |  |  |  | L.Fonadhoo | In Operation | Silencer barrels damaged, need to be tinkered.
88 | Lorry |  |  |  | L.Fonadhoo | In Operation
89 | Lorry |  |  |  | L.Fonadhoo | In Operation
90 | Tractor |  |  |  | L.Fonadhoo | In Operation | Wiring harned needs to be replaced.
91 | Excavator |  |  |  | L.Fonadhoo | In Operation
92 | Forklift |  |  |  | L.Fonadhoo | In Operation
93 | Excavator |  |  |  | L.Fonadhoo | In Operation
94 | Skid track loader |  |  |  | L.Fonadhoo | In Operation
95 | Dumper |  |  |  | L.Gan | In Operation | Silencer barrels damaged.
96 | Bus |  |  |  | L.Fonadhoo | In Operation | AC need to be serviced.
97 | Roller |  |  |  | L.Fonadhoo | In Operation
98 | Loader |  |  |  | L.Fonadhoo | In Operation
99 | Tractor |  |  |  | L.Fonadhoo | In Operation
100 | Dumper |  |  |  | L.Fonadhoo | In Operation | Battery need to be replaced.
101 | Dumper |  |  |  | L.Fonadhoo | In Operation
102 | Dumper |  |  |  | L.Fonadhoo | In Operation | Batter need to be replaced.
103 | Double cab |  |  |  | L.Fonadhoo | In Operation | Power steering pump damaged.
104 | Excavator mark 6 |  |  |  | L.Fonadhoo | Grounded | Control unit damaged, wheel house damaged, seat need to be changed, boosh damaged.
105 | Excavator mark 8 |  |  |  | L.Gan | In Operation | Chanins need to be adjusted, hydraulic filter blocked, greese cylinderr seals are damaged, wheel house damaged, seats are damaged,boosh damaged,Need to be tinkered.
106 | Compactor |  |  |  | L.Fonadhoo | Grounded | Starting motor needs to be serviced or replaced.
107 | Backhoe Loader | JCB 3CX | SB 40064U1559307 | JCB4444T1 | L.Isdhoo |  | Need to service alternator, Seal kits to be changed.
108 | Loader | JCB 408 ZX | U368174P | U368174P | L.Isdhoo |  | Need to service alternator, Seal kits to be changed.
109 | Dump Lorry | ZZ3201M3241A | LZZAEJMBOEC185468 |  | L.Isdhoo
110 | Excavator | EC210B | VCE210BP00033871 |  | L.Isdhoo |  | Need to fix engine oil leakage.
111 | Compactor | SW 502-1 | 07U1789 | V2203 | L.Isdhoo
112 | Tractor | 240 MF | CE31215U848565T | 3711164/ A2 | L.Isdhoo |  | Need to service alternator, need to replace seats.
113 | Pick up | KUM 25R-PRMDH | 7909124 | 2KDFTV2494C | L.Isdhoo
114 | Tractor | H G312 D1 | 3110205526 | G312 D1 | L.Isdhoo
115 | Excavator V1A1917 | JS210 |  | JCB 293034 | GN. Fuvahmulah
116 | Tractor |  |  |  | GN. Fuvahmulah
117 | Tractor | MF-240 |  | 2773B18212 | GN. Fuvahmulah
118 | Sakai compactor | SW50-1 | ISW42-210173 |  | GN. Fuvahmulah
119 | Wheel Loader |  | 6BTAA5-9-C |  | GN. Fuvahmulah
120 | Excavator |  | 29 |  | GN. Fuvahmulah
121 | Dumper |  |  |  | Th. Vilufushi
122 | Backhoe Loader |  | cd4045/c208115 | Cakuroro | Th. Vilufushi | In Operation | Battery need to be needed.
123 | Dump truck | A.L (1613) | SF0402722 | Ashokley Land | Th. Vilufushi | In Operation | Need to replace filter.
124 | Water bowser | (LANDKA,AL(2516) | F8511413LHF | Ashokley Land | Th. Vilufushi | Grounded | Need to maintenance.
125 | Mini dumper |  |  | Aiman | Th. Vilufushi | In Operation | Need to replace brake
126 | Forklift | CD30 | 16114573 | Attack | Th. Madifushi | In Operation
127 | Roller compactor |  | 6170042 | Ammann | Th. Vilufushi | Grounded | Need replace mount
128 | Roller compactor small | HV80 | 1427-19008-1 | Sakai | Th. Thimarafushi council
129 | Mini Excavator 25 |  |  |  | Th. Madifushi | Grounded | Hydraulic pipe damaged, engine needed to be checked
130 | Bobcat |  |  |  | Th. Madifushi | In Operation
131 | Dump truck |  |  |  | Th. Madifushi | In Operation
132 | Truck | CPCD50 | K30A16030053 / 2016114576 | Isuzu | R. Ungoofaaru | In Operation |  | Annual Fee, insuarence , road vadhinas Expired
133 | Forklift | T650 | A3P020192 | Yanma | R. Ungoofaaru | In Operation |  | Annual Fee, insuarence , road vadhinas Expired
134 | Loader Small ( Bobcat ) | E35 | B3K811091 | Bobcat | R. Ungoofaaru | In Operation
135 | Excavator | L524 | VATZ1355CZD041221 | Bobcat | R. Ungoofaaru | In Operation | Changed to meedhoo site on 1st june2018 till now
136 | Wheel loader ( Big ) | SK40SR-5 | PH07-06939 | Liebherr | R. Ungoofaaru | In Operation | Changed to meedhoo site on 20th april 2018 till now | Annual Fee, insuarence , road vadhinas Expired
137 | Excavator | ARX40 | 40469 | Kobelco | R. Ungoofaaru | In Operation
138 | Double roller | AL STD 8.5 | 12MHB01-1327 | Ammann | R. Ungoofaaru | In Operation
139 | Dumping lorry | NA |  | Ashokley Land | R. Ungoofaaru | Grounded | Body Damage and Callege Pump Leakage | Annual Fee, insuarence , road vadhinas Expired
140 | Trucktor | GR100 | XUG10000JGDB00028 |  | R. Ungoofaaru | Grounded | Bettry failed / Ordinator fail | Annual Fee, insuarence , road vadhinas Expired
141 | Motor grader | XE60CA | XUG006ALGKA05381 | XCMG | R. Ungoofaaru | In Operation | Received from dhuvaafaru site
142 | Excavatort 60 | 398 4WD | A46160 | XCMG | R. Ungoofaaru | In Operation | Received from dhuvaafaru site
143 | Trucktor |  |  | MASSEY - FERGUSON | R. Ungoofaaru | Grounded | Starting Motor is not available
144 | Dump Lorry |  |  |  | R. Meedhoo
145 | Forklift |  |  |  | R. Meedhoo
146 | Loader |  |  | Bobcat | R. Meedhoo
147 | Excavator |  |  |  | R. Meedhoo
148 | Dump truck |  |  |  | R. Meedhoo
149 | Compactor |  |  |  | R. Meedhoo