## SUMMARY
RE-CONSTRUCTION OF WASTE COLLECTION CENTRE - ADDU HULHUMEEDHOO
Bill of Quantities
SUMMARY SHEET
Bill No | Item | Amount
1 | Preliminaries
2 | Demolition/Site clearance
3 | Earth works
4 | Concrete works
5 | Structural steel works
6 | Masonary works
7 | Plastering works
8 | Painting works
9 | Roofing works
10 | Electrical works
11 | Plumbing works
12 | Doors and windows
13 | Fire figthing
14 | Others
Sub Total
GST 6%
GRAND TOTAL

## BOQ
RE-CONSTRUCTION OF WASTE MANAGEMENT CENTRE
Bill of Quantities
No | Item | Unit | Quantity | Rate | Amount
1 | Preliminaries
1.1 | Mobilization to site | LS | 1
1.2 | Site management cost including set up of tempory services for contractor's services as maybe ncessary | LS | 1
1.3 | Setup sign boards on site as specified | LS | 1
1.4 | Clean up site upon completion of works | LS | 1
1.5 | Demobilization | LS | 1
2 | Demolition/Site Clearance
2.1 | Demolition fencing areas and damaged collection bay area as shown in the drawing. | LS | 1
2.2 | Allow for all site clean up work including relocation of demolition waste of collection bay area to a location identified by island WAMCO | LS | 1
3 | Earth works
Allow for all excavation work for foundations as follows
3.1 | Waste sorting shed foundation | m3 | 6.38
3.2 | Office/equipment/store/toilet building foundation | m3 | 14.36
3.3 | Vehicle shed foundation | m3 | 5.04
3.4 | Perimeter wall | m3 | 35.75
3.5 | Ground levelling and compaction works for ground slab works of Office/equipment/store/toilet building and waste sorting area shed | m² | 224.51
4 | Concrete works
Waste sorting shed
4.1 | Provide 75mm concrete floor slab with two way slopes. Reinforcement for the slab shall be R6@150 BW single layer | m3 | 5.63
4.2 | Footing for GI columns cast according to drawing. Reinforcement shall be as shown on drawing | m3 | 0.4
4.3 | Tie beam cast according to drawing. Reinforcement shall be as shown on drawing | m3 | 1.45
Office/equipment/store/toilet Building
4.4 | Provide 100mm concrete floor slab at the equipment room area. Reinforcement for the slab shall be T10@150 BW single layer | m3 | 4.89
4.5 | Provide 75mm concrete floor slab in office area, store and toilet area. Reinforcement for the slab shall be R6@150 BW single layer | m3 | 7.18
4.6 | Foundation beam cast according to drawing. Reinforcement shall be as shown on drawing | m3 | 7.18
4.7 | Roof beams for Collection Bay Area walls cast according to drawing. Reinforcement shall be as shown on drawing. | m3 | 4.61
4.8 | Columns cast according to drawing. Reinforcement shall be as shown on drawing. | m3 | 2.19
Vehicle shed
4.9 | Footing for GI columns cast according to drawing. Reinforcement shall be as shown on drawing | m3 | 0.22
4.1 | Tie beam cast according to drawing. Reinforcement shall be as shown on drawing | m3 | 1.18
Perimeter Wall
4.11 | Perimeter wall column | m3 | 9.38
4.12 | Perimeter wall beam | m3 | 8.94
5 | Structural steel works
Waste sorting shed
5.1 | Provide 100mm G.I pipe as structural columns. Rate shall include all cuttings, weldings, applying of protective coating for welded joints, fixings at both ends of the pipe for necessary connections as shown on drawing. | Nos | 11
5.2 | Provide truss as shown on the drawing. Rate shall include all cuttings, weldings, applying of protective coating for welded joints, and setting up the truss | Nos | 5
5.3 | Provide wall framing as shown in drawing. Rate shall include all cuttings, weldings, applying of protective coating for welded joints. | m | 28.46
Vehicle shed
5.4 | Provide 75mm G.I pipe as structural columns. Rate shall include all cuttings, weldings, applying of protective coating for welded joints, fixings at both ends of the pipe for necessary connections as shown on drawing. | Nos | 6
Perimeter Wall
5.5 | Perimeter fence using 50mm G.I pipe as shown on drawing. Rate shall include all cuttings, weldings, applying of protective coating for welded joints, and, setting up the fence. | m | 198.62
Collection bay area
5.6 | Provide 75mm G.I pipe as structural columns. Rate shall include all cuttings, weldings, applying of protective coating for welded joints, fixings at both ends of the pipe for necessary connections as shown on drawing. | Nos | 28
6 | Masonry works
Office/equipment/store/toilet Building
6.1 | 4000mm high walls, 150mm thick hollow blocks | m² | 266.88
Collection Bay Area walls of thickness 150mm
6.2 | 3500 to 3000mm high walls, 150mm thick hollow blocks | m² | 198.34
6.3 | 1500mm high walls, 150mm thick hollow blocks. | m² | 66
Perimeter walls
6.4 | 600mm high wall for perimeter wall, 150mm thick hollow blocks | m² | 202.55
7 | Plastering works
Office/equipment/store/toilet Building
7.1 | 25mm plastering on both sides | m² | 533.77
Collection Bay Area walls
7.2 | 25mm plastering on both sides | m² | 396.68
7.3 | 25mm plastering on 1500mm high walls | m² | 132
Perimeter Wall
7.4 | 25mm plastering on both sides | m2 | 405.1
8 | Painting works
Office/equipment/store/toilet Building masonry walls
8.1 | Apply emulsion paint coating. 1 primer coating, 2 top coating. | m² | 533.77
Collection Bay Area masonry walls
8.2 | Apply emulsion paint coating on 3500 to 3000mm high walls. 1 primer coating, 2 top coating. | m² | 396.68
8.3 | Apply emulsion paint coating on 1500mm high walls. 1 primer coating, 2 top coating. | m² | 132
Perimeter Wall
8.4 | Apply emulsion paint coating on 600mm high walls. 1 primer coating, 2 top coating. | m² | 405.1
Steel members of buildings
8.5 | Apply emulsion paint coating on all steel members of waste sorting shed. | LS | 1
8.6 | Apply emulsion paint coating on all steel members of vehicle shed. | LS | 1
8.7 | Apply emulsion paint coating on all steel members of collection bay area. | LS | 1
8.8 | Apply emulsion paint coating on all steel members of office/equipment/store/toilet building | LS | 1
Perimeter Wall Steel members
8.9 | Apply emulsion paint coating on G.I members of perimeter fence | LS | 1
9 | Roofing works
Waste sorting shed
9.1 | Lysaght roofing sheet (maroon color). Rate shall include all necessary laps, fastening, fixtures and sealing of joints | m² | 89.06
9.2 | Ridge capping. Rate shall include fastening and sealing of joints | m | 10.73
9.3 | Steel C-purlins - 50 x 75mm. Rate shall include for all fixing and joints. | m | 148.43
9.4 | Provide a 5" vinyl roof gutter with 2" x 3" down pipes as shown in drawings. Rates shall include all materials and fastenings, and 300x300mm gravel filled pit at each down pipe for ground infiltration of rainwater. | LS | 1
Office/equipment/store/toilet Building
9.5 | Lysaght roofing sheet (maroon color). Rate shall include all necessary laps, fastening, fixtures and sealing of joints | m² | 168.08
9.6 | Roof flashing. Rate shall include fastening and sealing of joints | m | 36.9
9.7 | Timber rafters - 100 x 50mm. Rate shall include for all fixing and joints | m | 186.75
9.8 | Timber battens - 50 x 38mm. Rate shall include for all fixing and joints. | m | 280.13
9.9 | Provide a 5" vinyl roof gutter with 2" x 3" down pipes as shown in drawings. Rates shall include all materials and fastenings, and 300x300mm gravel filled pit at each down pipe for ground infiltration of rainwater. | LS | 1
Vehicle shed
9.1 | Lysaght roofing sheet (maroon color). Rate shall include all necessary laps, fastening, fixtures and sealing of joints | m² | 54
9.11 | Timber beams - 150 x 75mm. Rate shall include for all fixing and joints. | m | 16
9.12 | Timber rafters - 100 x 50mm. Rate shall include for all fixing and joints | m | 60
9.13 | Timber battens - 50 x 38mm. Rate shall include for all fixing and joints. | m | 90
9.14 | Provide a 5" vinyl roof gutter with 2" x 3" down pipes as shown in drawings. Rates shall include all materials and fastenings, and 300x300mm gravel filled pit at each down pipe for ground infiltration of rainwater. | LS | 1
Collection bay area
9.15 | Lysaght roofing sheet (maroon color). Rate shall include all necessary laps, fastening, fixtures and sealing of joints | m² | 323.09
9.16 | Roof flashing. Rate shall include fastening and sealing of joints | m | 22
9.17 | Ridge capping. Rate shall include fastening and sealing of joints | m | 27.15
9.18 | Timber beams - 150 x 75mm. Rate shall include for all fixing and joints. | m | 108.6
9.19 | Timber rafters - 100 x 50mm. Rate shall include for all fixing and joints | m | 358.98
9.2 | Timber battens - 50 x 38mm. Rate shall include for all fixing and joints. | m | 538.48
9.21 | Provide a 5" vinyl roof gutter with 2" x 3" down pipes as shown in drawings. Rates shall include all materials and fastenings, and 300x300mm gravel filled pit at each down pipe for ground infiltration of rainwater. | LS | 1
10 | Electrical works
GENERAL
(a) Design, provide and install electrical network for the entire building complete in accordance to standards set by the local governing body.
(c) The cost shall include for: screws, nails, bolts, nuts, standard cable fixing or supporting clips, brackets, straps, rivets, plugs and all incidental accessories.
(d) The cost shall also include for trenching including: excavation, maintaining faces of excavations, backfilling, compaction, appropriate cable covers, warning tape and disposal of surplus soil.
(e) Rates shall include switches, electrical isolators, conduits, fittings, equipment and similar items shall include for: all fixings to various building surfaces.
(h) Contractor shall provide all cabling, wiring, conduits, etc. required for completing all electrica installations.
(g) All sockets & switches shall be ABB or clipsal or equivalent
10.1 | Provide 3 phase 15A power sockets as shown in drawing. Rate shall include connection to circuit breaker using 4sqmm power supply cable and all necessary accessories | no | 4
10.2 | Provide 13 A double sockets as shown in drawing. Rate shall include connection to circuit breaker. | no | 8
10.3 | Provide 20W ceiling mount LED light as shown in drawing, with switches near respective entrance doors. Rate shall include connection to circuit breaker | no | 7
10.4 | Provide 18W ceiling mount LED light as shown in drawing, with switches near respective entrance doors. Rate shall include connection to circuit breaker | no | 6
10.5 | Supply and installation of ceiling fans as shown in drawing. with fan controller near the respective entrance doors, connection to circuit breaker and all necessary accessories | no | 4
10.6 | Supply and installation of AC as shown in drawing with connection to circuit breaker and all necessary accessories | no | 2
10.7 | Supply and installation of exhaust fans as shown in drawing. Rate shall include provision of switch near the respective entrance, connection to circuit breaker and all necessary accessories | no | 3
11 | Plumbing works
11.1 | Complete construction of fresh water pipe work and wastewater pipe work including all pipe work, vent pipe work, fittings, valves, etc including outlet pipes to PVC taps, plumbing to toilet and wash area as shown in drawings. Fresh water connection to be taken from existing ground water pipe. Wastewater pipe to be connected to existing septic tank. | LS | 1
11.2 | Wash Closet (one piece) (Cotto C1111 Victor or Equivalent) | no | 2
11.3 | Wash basin complete with pedestal and gully trap. | no | 3
11.4 | Muslim shower complete with valve, shower head and hose. | no | 2
11.5 | PVC tap for wash area | no | 1
11.6 | Floor drains | no | 3
12 | Doors and windows
Fabrication and installation of doors:
12.1 | SD1. Rate shall include all cuts, welds, applying protective coating to welded joints, painting the door and proper fixing of the door. Rate shall include fabrication and fixing of guide rails and wheels as well. | no | 1
12.2 | RS1. Rate shall include all cuts, welds, applying protective coating to welded joints, painting the door and proper fixing of the door. Rate shall include fabrication and fixing of guide rails and wheels as well. | no | 1
12.3 | D2. Rate shall include all cuts, sealants,screws etc necessary for proper fixing of the door. | no | 1
12.4 | D3. Rate shall include all cuts, sealants,screws etc necessary for proper fixing of the door. | no | 2
12.5 | W1. Rate shall include all cuts, sealants,screws etc necessary for proper fixing of the door. | no | 2
12.6 | W2. Rate shall include all cuts, sealants,screws etc necessary for proper fixing of the door. | no | 2
13 | Fire fighting
Supply and installation of fire fighting equipment
13.1 | 50KG DCP Trolley for collection bay | no | 2
13.2 | 50LTR Foam Trolley for collection bay | no | 1
13.3 | Wet Chemical 6Ltr with Cabinet for hazardous waste area | no | 1
13.4 | Water 9Ltr with Cabinet for Office Area - Outside | no | 1
13.5 | CO2 2KG with Cabinet for Office Area - Outside | no | 1
14 | Other Works
Waste sorting shed
14.1 | Provide HDPE membrane below floor slab | m2 | 75.11
Office/equipment/store/toilet Building
14.2 | Provide HDPE membrane below floor slab | m2 | 144.64
14.3 | Provide 12" x 12" ceramic tiles (white color) for toilet floor and 1.2m height of walls. | m2 | 19.22
Perimeter Wall
14.4 | 50 x 50 PVC coated mesh. Rate shall include properly securing the mesh to G.I steel frame | m2 | 436.96
TOTAL