## Sheet1
SPECIFICATION
Note: Products should meet minimum of the below mentioned specs, equivalent alternative products can be submitted.
1 | Portable Multi-parameter meter | 3 Nos |  |  | Bidders complience to the specs (Y/N) | Details of Any Alternatives
Parameters
pH, Conductivity, Salinity, TDS, Dissolved Oxygen with Ammonia, Phosphate, Nitrate and Potassium and electrode probe for each parameter.
Quantity
All the specified parameters need not be measured from single equipment, it can be 1, 2 or 3 equipment covering all the mentioned parameters and technical specification.
Technical Specification
- The built-in data memory (1000 items)
- Automatic calibration and calibration interval alarm function
- Usable with both 5-point calibration and USA/NIST standard solutions
- Electrical resistivity/total dissolved solids/salt content conversion functions
- Automatic range switching, automatic temperature conversion, and unit switching functions
- Interval measurement function
- Sample ID No. setting function
- Usable with AAA alkaline batteries, Ni-MH batteries, or adapter
- IP67-compliant waterproof and dustproof structure
- Type: pH and conductivity
- Portable
| - Minimum pH | -2
| - Maximum pH | 16
| - Minimum Conductivity | 0 mS/cm
| - Maximum Conductivity | 0 mS/cm
| - No of calibration points | 5
IP67:Ensures a waterproof performance without failure when immersed 1m in water for about 30 minutes.
2 | Soil and Hydrocarbon test kit | 2 Nos |  |  | Bidders complience to the specs (Y/N) | Details of Any Alternatives
The proposed equipment will determine total petroleum hydrocarbons across a wide range of soil types and petroleum products, and must be ideal to be used in filed. The equipment will provide potential to run multiple test within an hour. The equipment should have the potential to carry out a sample size of 10 - 15 samples per day. The equipment can also be calibrated to measure quantitative amounts of specific petroleum products including: Diesel, BTEX, Lube Oil, PAH.
Ranges (Expected dynamic range of the test in soil sample matrix)
Specification
| Diesel | 60-400 mg/kg | BTEX | 16-140 mg/kg
| Lube Oil | 120-1000 mg/kg | PAH (18 component mixture) | 8-60 mg/kg
| Total Hydrocarbon | 0-1000 ppm
All the specified parameters need not be measured from single equipment, it can be 1, 2 or 3 equipment covering all the mentioned parameters and technical specification.
Must include Reagents for conducting 32 tests, reagent blank ampoule and MSDS