## Sheet1
CONSTRUCTION OF WASTE MANAGEMENT CENTRE - GDH. THINADHOO
Bill of Quantities
Length of Structure 1
Width of Structure 1
Length of Structure 2
Width of Structure 2
Number of columns in structure 1
Number of columns in structure 2
Length of walls in structure 1
| Length of perimeter wall | 187.7
Number of Columns in Perimeter Wall
| Length of Compost Slab | 15
| Width of Compost Slab | 8
No | Item | Unit | Quantity | Rate | Amount
1 | Preliminaries
1.1 | Mobilization to site | LS | 0
1.2 | Site management cost including set up of tempory services for contractor's services as maybe ncessary | LS | 0.5
0
2 | Site Clearance and Demolition/Removal |  | 0
2.1 | Allow for all site clean up work including relocation of existing waste to a temporary location identified by island council | LS | 0.8
0
3 | Earth works |  | 0
| Allow for all excavation work for foundations as follows |  | 0
3.1 | Structure 1 foundation | m3 | 0
3.2 | Structure 2 foundation | m3 | 3.456
3.3 | Perimeter wall | m3 | 0
3.4 | Flood light pole | m3 | 0.288
3.5 | Ground levelling works for ground slab works | m2 | 751.33
3.6 | Leachate collection tank | m3 | 6
3.7 | Setting up a ground water well in the location shown | LS | 0
0
4 | Concrete works |  | 0
| Structure 1 |  | 0
4.1 | Provide 100mm concrete floor screed for structure 1. Reinforcement for the slab shall be R6@150 BW single layer | m3 | 20.169
4.2 | Wall Footing of Structure 1 walls cast according to drawing. Reinforcement shall be as shown on drawing | m3 | 0
4.3 | Isolated Footing for Structure 1 cast according to drawing. Reinforcement shall be as shown on drawing | m3 | 0.162
4.4 | Ground Beams for structure 1 walls cast according to drawing. Reinforcement shall be as shown on drawing. | m3 | 0
4.5 | Lintel for Structure 1 walls cast according to drawing. Reinforcement shall be as shown on drawing. | m3 | 0
4.6 | Columns for Structure 1 walls cast according to drawing. Reinforcement shall be as shown on drawing. | m3 | 0
4.7 | Isolated Columns for Structure 1 cast according to drawing. Reinforcement shall be as shown on drawing. | m3 | 0.4185
| Structure 2 |  | 0
4.8 | Provide 100mm concrete floor screed for structure 2. Reinforcement for the slab shall be R6@150 BW single layer | m3 | 24.964
4.9 | Isolated Footing for Structure 2 cast according to drawing. Reinforcement shall be as shown on drawing | m3 | 0.864
4.1 | Isolated Columns for Structure 2 cast according to drawing. Reinforcement shall be as shown on drawing. | m3 | 2.232
| Compost Slab |  | 0
4.11 | Compost slab panels cast according to the slopes shown on drawing. Reinforcement shall be as shown on drawings. | m3 | 30
4.12 | B1 beams of compost slab cast according to drawing. Reinforcement shall be as shown on drawing. | m3 | 4.248
4.13 | B2 beams of compost slab cast according to drawing. Reinforcement shall be as shown on drawing. | m3 | 2.169
4.14 | B3 beams of compost slab with a mortar layer at an adequate slope, cast according to drawing. Reinforcement shall be as shown on drawing. Rate shall include reinforcement work, formwork, casting and mortar works. | m3 | 2.25
4.15 | Leachate collection tank with primary and secondary tanks as shown on drawing. Rate shall include all formwork, casting and placing of the tank | Nos | 1
| Perimeter Wall |  | 0
4.16 | Perimeter wall column | m3 | 0
4.17 | Perimeter wall beam | m3 | 0
| Other |  | 0
4.18 | Foundation for flood light pole | m3 | 0.432
4.19 | Ground water well casting work | LS | 0
0
5 | Structural steel works |  | 0
| Structure 1 |  | 0
5.1 | Provide 75mm G.I pipe as structural columns for collection bay area. Rate shall include all fixings at both ends of the pipe for necessary connections as shown on drawing | Nos | 0
5.2 | Provide TR1 truss as shown on the drawing. Rate shall include all cuttings, weldings, applying of protective coating for welded joints, and setting up the truss | m | 53.3333
5.3 | Provide TR2 truss as shown on the drawing. Rate shall include all cuttings, weldings, applying of protective coating for welded joints, and setting up the truss | m | 60
| Structure 2 |  | 0
5.4 | Provide 75mm G.I pipe as structural columns for collection bay area. Rate shall include all fixings at both ends of the pipe for necessary connections as shown on drawing | Nos | 16
5.5 | Provide TR1 truss as shown on the drawing. Rate shall include all cuttings, weldings, applying of protective coating for welded joints, and setting up the truss | m | 75
5.6 | Provide TR2 truss as shown on the drawing. Rate shall include all cuttings, weldings, applying of protective coating for welded joints, and setting up the truss | m | 60
| Perimeter Wall |  | 0
5.7 | Perimeter fence using 50mm G.I pipe as shown on drawing. Rate shall include all cuttings, weldings, applying of protective coating for welded joints, and, setting up the fence. | m | 0
| Other |  | 0
5.8 | Provide 75mm G.I pipe as flood light fixing poles. Rate shall include installation charges as shown on drawing. | Nos | 3
0
| Structure 1 |  | 0
5.9 | Provide 38mm dia G.I. pipe at 2m c/c over truss as rafters as specified in the drawing. | m | 80
5.1 | Provide 25mm dia G.I. pipe at 1m c/c over rafters as purlins as specified in the drawing. | m | 160
| Structure 2 |  | 0
5.11 | Provide 38mm dia G.I. pipe at 2m c/c over truss as rafters as specified in the drawing. | m | 112.5
5.12 | Provide 25mm dia G.I. pipe at 1m c/c over rafters as purlins as specified in the drawing. | m | 225
0
6 | Masonry works |  | 0
| Structure 1 walls of thickness 150mm |  | 0
6.1 | 2500mm high walls for Structure 1 | m2 | 0
| Perimeter walls of thickness 150mm |  | 0
6.2 | 600mm high wall for perimeter wall | m2 | 0
0
7 | Plastering works |  | 0
| Structure 1 |  | 0
7.1 | 25mm plastering on 2500 high walls for Structure 1 | m2 | 259.185
| Perimeter Wall |  | 0
7.2 | 25mm plastering on 1000mm wall for perimeter wall | m2 | 0
0
8 | Painting works |  | 0
| Structure 1 |  | 0
8.1 | Apply emulsion paint coating on 2500mm high walls for Structure 1 | m2 | 428.005
8.2 | Apply emulsion paint coating on G.I columns of Structure 1 | LS | 1
8.3 | Apply emulsion paint coating on the roof trusses, rafters and purlins of Structure 1 | LS | 1
8.4 | Apply paint coating on the metal folding doors of structure 1 | LS | 1
| Structure 2 |  | 0
8.5 | Apply emulsion paint coating on columns of Structure 2 | m2 | 22.56
8.6 | Apply emulsion paint coating on G.I columns of Structure 2 | LS | 1
8.7 | Apply emulsion paint coating on the roof trusses, rafters and purlins of Structure 2 | LS | 1
| Perimeter Wall |  | 0
8.8 | Apply emulsion paint coating on 1000mm high wall for perimeter fence | m2 | 182.0815
8.9 | Apply emulsion paint coating on G.I members of perimeter fence | LS | 1
| Other |  | 0
8.1 | Apply paint coating on flood light pole | LS | 3
8.11 | Apply emulsion paint coating on the removable timber covers of the leachate collection tanks | LS | 2
8.12 | Apply emulsion paint coating on the sliding doors of structure 1 | LS | 2
8.13 | Apply emulsion paint coating on the gates | LS | 2
0
9 | Roofing works |  | 0
| Structure 1 |  | 0
9.1 | Lysaght roofing sheet for Structure 1. Rate shall include all necessary laps, fastening, fixtures and sealing of joints | m2 | 222.64
9.2 | Roof flashing. Rate shall include fastening and sealing of joints | m | 45.9
9.3 | Provide a 5" vinyl roof gutter. Rates shall include all materials and fastenings. | m | 2
9.4 | Provide 2" x 3" downspout. Rates shall include all materials and fastenings. | LS | 2
| Structure 2 |  | 0
9.5 | Lysaght roofing sheet for Structure 2. Rate shall include all necessary laps, fastening, fixtures and sealing of joints | m2 | 249.64
9.6 | Provide a 5" vinyl roof gutter. Rates shall include all materials and fastenings. | m | 31.6
9.7 | Provide 2"x3" downspout. Rates shall include all materials and fastenings. | LS | 2
0
10 | Electrical works |  | 0
| Structure 1 |  | 0
10.1 | Provide 3 phase 13 A power sockets in each compartment of the existing structure 1.5m above ground level as indicated in the drawing. Rate shall include connection using 10 sqmm 4 core power supply cable from distribution box to each compartment of structure 1 and all necessary accessories | Nos | 3
10.2 | Provide 100W ceiling mount energy saving lights in structure 1 with the switches inside each compartment as indicated in the drawing. Rate shall include connection to circuit breaker | Nos | 6
10.3 | Provide and mount a exhaust fan inside the closed storage compartments in structure 1 as indicated in the drawing. Rate shall include provision of switch near the entrace of the compartments, connection to circuit breaker and all necessary accessories | LS | 2
| Structure 2 |  | 0
10.4 | Provide 100W ceiling mount energy saving light in structure 2 with the switches near the entrance to the structure. Rate shall include connection to circuit breaker | Nos | 3
| Existing Structure |  | 0
10.5 | Provide 3 phase 13 A power sockets in each compartment of the existing structure 1.5m above ground level as indicated in the drawing. Rate shall include connection using 10 sqmm 4 core power supply cable from distribution box to each compartment of the existing structure as indicated in the drawingand all necessary accessories | Nos | 4
| Other |  | 0
10.6 | Provide 13 A power socket for well water pump inside the structure 1 as indicated in the drawing, provide the switch for near the pump. Rate shall include connection to circuit breaker. | Nos | 1
10.7 | Provide 200 W flood light for illuminating the waste yard. Rate shall include connecting each light to a switch inside the structure 1 | Nos | 3
10.8 | Provide well water pump. Rate shall include its fixing inside structure 1 as indicated in the drawing | Nos | 1
0
11 | Plumbing works |  | 0
11.1 | Provide connection from pump to ground water well. Rate shall include all necessary pipes, bends, fittings and footvalve and others as maybe required. | LS | 1
11.2 | Provide outlet pipes as shown on drawing. Rate shall include connection to pump, bends, fittings and others as maybe necessary. | LS | 1
11.3 | Provide PVC taps at ends of outlet pipes. | Nos | 2
11.4 | Supply 25mm diameter 25m length flexible hose | Nos | 2
0
12 | Doors and windows |  | 0
| Structure 1 |  | 0
12.1 | Provide lockable metal sliding gates for entrance to closed storage compartments of structure 1. Rate shall include all cuts, welds, applying protective coating to welded joints, painting the door and proper fixing of the door. Rate shall include fabrication and fixing of guide rails and wheels as well. | Nos | 2
| Others |  | 0
12.2 | Provide lockable metal gates for entrance to waste yard as specified in the drawing. Rate shall include all cuts, welds, applying protective coating to welded joints, painting the frame and properly fixing the door to the fence. | Nos | 2
0
13 | Other Works |  | 0
| Structure 1 and 2 |  | 0
13.2 | Provide HDPE membrane below slab of structure 1 and 2 | m2 | 451.33
| Perimeter Wall |  | 0
13.1 | 50 x 50 PVC coated mesh. Rate shall include properly securing the mesh to G.I steel frame | m2 | 394.8
| Compost Slab |  | 0
13.2 | Provide HDPE membrane below compost slab | m2 | 300
13.3 | Provide expansion joint in slab and fill the joint with polyethylene joint filler form and silicone as shown on drawing | m | 60
13.4 | Provide two timber removable covers for the leachate collection tank of size 1000x2000mm as indicated in the drawing. Rates shall include all materials, fastenings and handles. | LS | 2
13.5 | Connection of compost slab drain to primary tank of the leachate tank including ball valve | LS | 1
0
14 | Demobilisation Works |  | 0
14.1 | Setup sign boards on site as specified | LS | 1
14.2 | Clean up site upon completion of works | LS | 1
14.3 | Demobilization | LS | 1
|  |  |  | TOTAL | 0

## Sheet2
CONSTRUCTION OF WASTEMANAGEMENT CENTRE - GDH. THINADHOO
Bill of Quantities
SUMMARY SHEET
Bill No | Item | Amount
1 | Preliminaries
2 | Site clearance/Demolition/Removal
3 | Earth works
4 | Concrete works
5 | Structural steel works
6 | Masonary works
7 | Plastering works
8 | Painting works
9 | Roofing works
10 | Electrical works
11 | Plumbing works
12 | Doors and windows
13 | Other Works
14 | Demobilisation
Sub Total
GST 6%
GRAND TOTAL

## Sheet4
Work Schedule
Works | Duration | Week | [17 empty] | Start Date | End Date
|  | 18 | 17 | 16 | 15 | 14 | 13 | 12 | 11 | 10 | 9 | 8 | 7 | 6 | 5 | 4 | 3 | 2 | 1
Preliminaries
Site clearance/Demolition/Removal
Earth works
Concrete works
Structural steel works
Masonary works
Plastering works
Painting works
Roofing works
Electrical works
Plumbing works
Doors and windows
Other Works
Demobilisation