## BOQ
CONSTRUCTION OF WASTE MANAGEMENT CENTRE - GA. VILLINGILI
Bill of Quantities
No | Item | Unit | Quantity | Rate | Amount
1 | Preliminaries
1.1 | Mobilization to site | LS | 1
1.2 | Site management cost including set up of temporary services for contractor's services as maybe necessary | LS | 1
2 | Site Clearance
2.1 | All site clean up work including removal of vegetation and relocation of existing waste to a temporary location identified by island council | LS | 1
3 | Earth works
Allow for all excavation work for foundations as follows
3.1 | Collection bay isolated footings | m3 | 0
3.2 | Collection Bay wall footing | m3 | 0
3.4 | Flood light pole | m3 | 0.128
3.5 | Ground levelling works for ground slab works | m2 | 725
3.6 | Leachate collection tank | m3 | 6
3.7 | Setting up a ground water well in the location shown | LS | 0
4 | Concrete works
Collection Bay Area
4.1 | Provide 100mm concrete floor screed for collection bay area according to the slope shown in drawing with a drain at the Sorting Area. Reinforcement for the slab shall be R6@150 BW single layer | m3 | 46.9767
4.2 | Wall Footing of Collection Bay Area walls cast according to drawing. Reinforcement shall be as shown on drawing | m3 | 0
4.3 | Lintel for Collection Bay Area walls cast according to drawing. Reinforcement shall be as shown on drawing. | m3 | 1.3427
4.4 | Columns for Collection Bay Area walls cast according to drawing. Reinforcement shall be as shown on drawing. | m3 | 0
4.5 | Isolated Columns for Collection Bay Area walls cast according to drawing. Reinforcement shall be as shown on drawing. | m3 | 0
Compost Slab
4.6 | Compost slab panels cast according to the slopes shown on drawing. Reinforcement shall be as shown on drawings. | m3 | 22.5
4.7 | B1 beams of compost slab cast according to drawing. Reinforcement shall be as shown on drawing. | m3 | 5.958
4.8 | B2 beams of compost slab cast according to drawing. Reinforcement shall be as shown on drawing. | m3 | 2.916
4.9 | B3 beams of compost slab with a mortar layer at an adequate slope, cast according to drawing. Reinforcement shall be as shown on drawing. Rate shall include reinforcement work, formwork, casting and mortar works. | m3 | 2.25
4.1 | Leachate collection tank with primary and secondary tanks as shown on drawing. Rate shall include all formwork, casting and placing of the tank | LS | 1
Other
4.11 | Foundation for flood light pole | m3 | 0.288
4.12 | Ground water well casting work | LS | 0
5 | Structural steel works
Collection Bay Area
5.1 | Provide 75mm G.I pipe as structural columns for collection bay area. Rate shall include all fixings at both ends of the pipe for necessary connections as shown on drawing | Nos | 42
Other
5.2 | Provide 75mm G.I pipe as flood light fixing poles. Rate shall include installation charges as shown on drawing. | Nos | 2
6 | Masonry works
Collection Bay Area walls of thickness 150mm
6.1 | Masonry works for Collection Bay Walls | m3 | 0
7 | Plastering works
Collection Bay Area
7.1 | 25mm plastering Collection Bay Walls | m2 | 0
8 | Painting works
Collection Bay Area Walls
8.1 | Apply emulsion paint coating on Collection Bay walls | m2 | 0
8.2 | Apply emulsion paint coating on columns of Collection Bay | m2 | 105.84
Steel Members
8.3 | Apply emulsion paint coating on G.I columns of collection bay | LS | 1
8.4 | Apply emulsion paint coating on the roof trusses, rafters and purlins | LS | 1
8.5 | Apply paint coating on the metal sliding door of the Hazardous waste storage room | LS | 1
8.6 | Apply paint coating on the two metal folding doors of the equipment room | LS | 2
8.7 | Apply emulsion paint coating on G.I members and MS Sheets of gates | LS | 1
Other
8.8 | Apply paint coating on flood light pole | LS | 2
8.9 | Apply emulsion paint coating on the removable timber covers of the leachate collection tanks | LS | 2
9 | Roofing works
9.1 | TR1 Truss as shown on the drawing at 3m c/c. Rate shall include all cuttings, weldings, applying of protective coating for welded joints, and setting up the truss | m | 180
9.2 | TR2 Truss as shown on the drawing. Rate shall include all cuttings, weldings, applying of protective coating for welded joints, and setting up the truss | m | 125
9.3 | Provide 38mm diameter G.I Pipe at 2m c/c over truss as rafters. Rate shall include all cuttings, weldings, applying of protective coating for welded joints, and setting up the rafters. | m | 250
9.4 | Provide 25mm diameter G.I Pipe at 1m c/c over rafters as purlins. Rate shall include all cuttings, weldings, applying of protective coating for welded joints, and setting up the purlins. | m | 500
9.5 | Lysaght roofing sheet for Collection Bay Area. Rate shall include all necessary laps, fastening, fixtures and sealing of joints | m2 | 555.44
10 | Electrical works
Collection Bay Area
10.1 | Provide 3 phase 13A power sockets in equipment room. Rate shall include connection to circuit breaker using 10 square mm wire and all necessary accessories | Nos | 6
10.2 | Provide 100W ceiling mount energy saving light as shown in the drawing, provide the switches near circuit breaker inside the equipment room. Rate shall include connection to circuit breaker | Nos | 9
10.3 | Provide and mount a Ceiling fan inside the Equipment Room as indicated. Rate shall include provision of switch near the circuit breaker inside the equipment room, connection to circuit breaker and all necessary accessories | Nos | 1
10.4 | Supply and fix electric meter, 4 pole MCCB, Single Phase distribution board and 3 Phase distribution board as shown on drawing. Earth link and connection to earth rod with proper earth pit should be provided as well | LS | 1
10.5 | Provide and mount a exhaust fan inside the Hazardous Waste Storage Room. Rate shall include provision of switch near the circuit breaker inside the equipment room, connection to circuit breaker and all necessary accessories | LS | 1
10.6 | Provide 25 sqmm 4 core power supply cable from nearest existing distribution box to waste yard distribution board | m | 150
Other
10.7 | Provide 13 A power socket for well water pump inside the Equipment Room, provide the switch for the pump near circuit breaker inside the equipment room. Rate shall include connection to circuit breaker. | Nos | 1
10.8 | Provide 200 W flood light for illuminating the waste yard. Rate shall include connecting each light to a switch near circuit breaker inside the equipment roomand providing power to the switch | Nos | 2
10.9 | Provide well water pump. Rate shall include its fixing inside the Equipment Room | Nos | 1
11 | Plumbing works
11.1 | Provide connection from pump to ground water well. Rate shall include all necessary pipes, bends, fittings and footvalve and others as maybe required. | LS | 1
11.2 | Provide outlet pipes as shown on drawing. Rate shall include connection to pump, bends, fittings and others as maybe necessary. | LS | 1
11.3 | Provide PVC taps at ends of outlet pipes. | Nos | 3
11.4 | Supply 25mm diameter flexible hose | m | 25
12 | Doors and windows
Metal Doors
12.1 | Provide lockable metal sliding gates for entrance to hazardous waste storage room. Rate shall include all cuts, welds, applying protective coating to welded joints, painting the door and proper fixing of the door. Rate shall include fabrication and fixing of guide rails and wheels as well. | Nos | 1
12.2 | Provide lockable metal folding gates for entrance to Equipment room. Rate shall include all cuts, welds, applying protective coating to welded joints, painting the door and proper fixing of the door. Rate shall include fabrication and fixing of guide rails and wheels as well. | Nos | 2
12.3 | Provide lockable metal gates for entrance to waste yard as specified in the drawing. Rate shall include all cuts, welds, applying protective coating to welded joints, painting the frame and properly fixing the door to the fence. | Nos | 2
Timber Doors
12.4 | Provide a lockable timber door of dimensions 1000mm x 1000mm with double door frames and fixed timber louvers for the ground water pump room hut. Rates shall include all materials, hinges and fixings. | Nos | 1
13 | Other Works
Collection Bay Area
13.1 | Provide a 5" vinyl roof gutter with 2" x 3" downspout. Rates shall include all materials and fastenings. | LS | 1
Compost Slab
13.2 | Provide HDPE membrane below compost slab and collection bay floor slab | m2 | 725
13.3 | Provide expansion joint in slab and fill the joint with polyethylene joint filler form and silicone as shown on drawing | m | 40
13.4 | Provide two timber removable covers for the leachate collection tank of size 1000x2000mm. Rates shall include all materials, fastenings and handles. | LS | 2
13.5 | Connection of compost slab drain to primary tank of the leachate tank including ball valve | LS | 1
13.6 | Covering the 1.5m gap between the roof and masonry walls around the walls indicated in the drawing using Lysaght Sheets | m | 91.001
14 | Demobilisation Works
14.1 | Setup sign boards on site as specified | LS | 1
14.2 | Clean up site upon completion of works | LS | 1
14.3 | Demobilization | LS | 1
TOTAL

## Summary Sheet
CONSTRUCTION OF WASTEMANAGEMENT CENTRE - GA. VILLINGILI
Bill of Quantities
SUMMARY SHEET
Bill No | Item | Amount
1 | Preliminaries
2 | Site clearance
3 | Earth works
4 | Concrete works
5 | Structural steel works
6 | Masonry works
7 | Plastering works
8 | Painting works
9 | Roofing works
10 | Electrical works
11 | Plumbing works
12 | Doors and windows
13 | Other Works
14 | Demobilisation
Sub Total
GST 6%
GRAND TOTAL

## Work Shedule
Work Schedule
Works | Duration | Week | [17 empty] | Start Date | End Date
|  | 18 | 17 | 16 | 15 | 14 | 13 | 12 | 11 | 10 | 9 | 8 | 7 | 6 | 5 | 4 | 3 | 2 | 1
Preliminaries
Site clearance/Demolition/Removal
Earth works
Concrete works
Structural steel works
Masonary works
Plastering works
Painting works
Roofing works
Electrical works
Plumbing works
Doors and windows
Other Works
Demobilisation