## Ind Tent Civil BoQ
CIVIL WORKS FOR INDUSTRIAL TENTS AT R.VANDHOO
BILL OF QUANTITIES
No | Item | Unit | Qty | Rate | Amount
1 | PRELIMINARIES
1.1 | Mobilisation | LS | 1 |  | 0
1.2 | Setup safety sign boards on site as specified | LS | 1 |  | 0
1.3 | Site cleanup upon completion of works | LS | 1 |  | 0
1.4 | Demobilisation | LS | 1 |  | 0
2 | EARTH WORKS
Excavation/filling and ground levelling work for tent floor. Rate shall include transport of surplus soil to the excess soil dumping location on site.
2.1 | Ground levelling and compaction work for polythene flooring. Rate shall include for any required cut and fill. Finished floor level shall be 150mm above existing ground level. Ground level of entrance and exit of tent shall be sloped for access of vehicles. Sand available at site to be used for filling. | m2 | 800 |  | 0
3 | INSTALLATION WORKS
3.1 | Erection of prefabricated tent. Rate shall include installation of columns (anchor to compacted ground soil), beams, girts, purlins and all members of the tent. Rate shall include installation of polythene roofing sheets and cladding sheets. | LS | 2 |  | 0
3.2 | Supply of polythene sheets (500 gauge) which will be laid on compacted ground (laying of sheets not included in this project). Rate shall include provision for 600mm lapping of polythene sheets. | m2 | 800 |  | 0
|  |  |  | Total | 0