## COVER
BILL OF QUANTITIES
PROJECT: Edhuruhiya Painting & Terrace Renovations
CLIENT: MINISTRY OF EDUCATION EDF (Education Development Fund)

## Summary
SUMMARY BILL OF QUANTITIES
# | Bill name
1 | Painting Exterior
2 | Painting Interior
3 | Crack filling Exterior
4 | Removing tiles
5 | Screeding
6 | Fixing electrical fixtuers
7 | Changing Door
8 | Water proofing

## BOQ
BILL OF QUANTITIES
# | Bill name | Qty | Unit | Price | Amount
1 | Painting Exterior
The price shall be for 1 code of fix primer and 2 codes of exterior paint that which will have to be approved by the client. (Sigma oil base exterior paint or equivalent)
| Exterior painting | 29583.7 | Sqr ft | 0 | 0
2 | Painting Interior
All loose paint should be scraped well before painting the new codes of paint. The price shall be for 2 codes of Interior paint that which will have to be approved by the client. (Sigma cryl silk paint or equivalent.) Price shall include putty works needed to fill the irregular defects using interior putty.
| Interior painting | 28915.2 | Sqr ft | 0 | 0
3 | Crack filling Exterior
All cracks bigger than 2mm has to be grinded before applying the crack fillers. The crack filler has to be approved by the client before purchasing.
| Crack filling Exterior | 28641.7 | Sqr ft | 0 | 0
4 | Removing tiles
Removing all tiles from the terrace and disposal of the debry.
|  | 6140 | Sqft | 0 | 0
5 | Screeding
Cement-sand screed of 30mm thick , to receive flixable finish for the deck tiles.
|  | 6140 | Sqft | 0 | 0
6 | Fixing electrical fixtuers
Removing and installation of new 20 lights and 8 water proof sockets
|  | 1 | no. | 0 | 0
7 | Changing Door
Removal of existing door and instalation of new door that will be passed by education development Fund
|  | 1 | no. | 0 | 0
8 | Water proofing
Water proofing chemical Sikalastic-1K or equlent product to be applied on terrace after screeding. And will need to apply all walls starting from groud to a height of 480mm.
|  | 6650 | Sqft | 0 | 0
|  |  |  | TOTAL | 0
|  |  |  | GST 6% | 0
|  |  |  | AMONT | 0