## Cover
BILL OF QUANTITIES
AFEEFUDHEEN SCHOOL BOUNDARY WALL
CLIENT : MINISTRY OF EDUCATION, GOVERNEMNT OF MALDIVES
DATE: 8TH AUGUST 2019

## BOQ Summary
SUMMARY OF BILLS OF QUANTITIES
AFEEFUDHEEN SCHOOL BOUNDARY WALL
| DESCRIPTION | AMOUNT | %
Bill №: 01 - PRELIMINARIES
Bill №: 02 - EXCAVATION AND FILLING
Bill №: 03 - INSITU CONCRETE WORKS
Bill №: 04 - MASONRY
Bill №: 05 - STRUCTURAL METAL WORKS
Bill №: 06 - PLASTERING AND PAINTING
Bill №: 14 - ADDITIONS AND OMISSIONS
TOTAL AMOUNT

## BOQ for tender
0
AFEEFUDHEEN SCHOOL BOUNDARY WALL
Male', Republic of Maldives
BILL OF QUANTITIES
ITEM |  |  |  | DESCRIPTION | UNIT | QTY | MATERIAL RATE | LABOUR RATE | AMOUNT
1.0.00 |  |  |  | Bill №: 01 - PRELIMINARIES
1.1.00 | GENERAL NOTES
Abbreviations
|  |  | m | - metre
|  |  | nr | - numbers
|  |  | m3 | - cubic metres
|  |  | m2 | - square metres
|  |  | m | - linear metre
|  |  | t | - tons
|  |  | inc. | - including
|  |  | mm | - millimetre
|  |  | SS | - stainless steel
|  |  | GI | - galvanized iron
1.2.00 | SITE MANAGEMENT COSTS
|  |  |  | Allow for all on and off site management cost including costs of foreman and assistants, temporary services, telephone, fax, hoardings & similar. | item | 1
1.3.00 | SIGN BOARD
|  |  |  | Allow for sign board. | nr | 1
1.4.00 | CLEAN-UP
|  |  |  | Allow for clean-up upon completion of works. | item | 1
1.5.00 | INSURANCE, BONDS, GUARANTEES AND WARRANTIES
|  |  |  | Insurance as stated in the general conditions. | item | 1
1.6.00 | TOTAL OF BILL №: 01 - Carried Over To Summary
2.0.00 |  |  |  | Bill №: 02 - EXCAVATION AND FILLING
2.1.00 | GENERAL
|  |  | (a) | Rates shall include for: leveling, grading, trimming, compacting to faces of excavation, keep sides plumb, backfilling, consolidating, and disposing surplus soil.
2.2.00 | SITE CLEARING
2.2.01 |  |  |  | Clear the area of site from rubbish and vegetable matters, stumps, roots. Rates shall include for removal of trees and tree stumps | m2 | 33.7
2.3.00 | EXCAVATION
Excavation quantities are measured to the faces of concrete members. Rates shall include for all the additional excavation required to place the formwork. Rates shall include for backfilling.
2.3.01 |  |  |  | Excavation for Foundation beams | m3 | 19.5463
2.4.00 | FILLING
Rate shall include for: levelling, grading, trimming, compacting and similar
2.4.01 |  |  |  | Compacted earth filling under foundation beam | m2 | 33.7005
2.5.00 | DAMP-PROOF MEMBRANE
Rate shall include for: dressing around and sealing to all penetrations.
2.5.01 |  |  |  | Bituminous waterproofing membrane | m2 | 33.7005
2.6.00 | TOTAL OF BILL №: 02 - Carried Over To Summary
3.0.00 |  |  |  | Bill №: 03 - INSITU CONCRETE WORKS
3.1.00 | GENERAL
|  |  | (a) | Rates shall include for: placing in position, making good after removal of formwork, mortar touch up to all concrete and casting in all required items; additional concrete required to conform to structural and excavated tolerances
|  |  | (b) | Mix ratio for reinforced concrete shall be 1:2:3 and lean concrete shall be 1:2:6.
|  |  | (c) | All structural concrete shall be GRADE C30 and lean concrete shall be GRADE C15
|  |  | (d) | Rates shall include for: concrete, formwork, reinforcement, cleaning, fabrication, placing, the provision for all necessary temporary fixings and supports including tie wires and chair supports, laps, distribution bars and wastage.
|  |  | (e) | Rates shall include for: all necessary boarding, supports, erecting, framing, temporary cambering, cutting, perforations for reinforcing bars, bolts, straps, ties, hangers, pipes and removal of formwork.
|  |  | (f) | Rates shall include for: cleaning, fabrication, placing the provision for all necessary temporary fixings and supports including tie wires and chair supports, laps, distribution bars and wastage.
|  |  | (g) | All reinforcing bars shall be high strength bars.
|  |  | (h) | Slab soffits to be finished fairfaced, use plasteciser and formwork with reducing agent.
|  |  | (i) | Waterproofing shall be added to all areas specified.
3.1.01 |  |  |  | Allow for Concrete Testing. | item | 1
3.2.00 | MASS CONCRETE
Quantity is measured to the edges of concrete foundation members. Rates shall be inclusive for any additional concrete required to place the formwork.
3.2.01 |  |  | 50 | mm Lean Concrete (Foundations) | m3 | 1.685
3.3.00 | REINFORCED INSITU CONCRETE
SUB-STRUCTURE
FOUNDATION BEAMS
3.3.01 | 250 | x | 200 | mm Foundation beam | m3 | 6.7401
COLUMNS
3.3.02 | 150 | X | 150 | mm concrete columns | m3 | 2.1313
3.3.03 | 150 | X | 150 | mm concrete columns (1.2m extend to 1.8m) | m3 | 1.1841
3.3.04 | 150 | X | 150 | mm concrete columns (0.6m extend to 1.8m) | m3 | 2.226
3.4.00 | GROUND FLOOR
COPING STONE
3.4.01 |  |  | 75 | mm thk concrete coping stone with 10x15mm groove in specified area | m3 | 6.1638
3.5.00 |  |  |  | TOTAL OF BILL №: 03 - Carried Over To Summary
4.0.00 |  |  |  | Bill №: 04 - MASONRY
4.1.00 | GENERAL
|  |  | (a) | Rates shall include for: cleaning out cavities, forming rebated reveals and pointing and cleaning down to reveals where necessary; fractional size blocks, all necessary machine cutting, cutting or forming chases or edges of floor slabs, cutting or leavingholes and openings as recesses for and building in pipes, conduits, sleeves and similar as required for all trades; leaving surfaces rough or raking out joints for plastering and flashing, bedding frames or plates, building in joists, bearers or similar, temporary supports to openings, templates, reinforcement in walls and for all necessary making good.
4.2.00 | BLOCK WORK
Cement block wall, bricks laid to form alternate courses of headers and stretchers, laid on and inc. mortar. (EXTERNAL WALLS)
|  |  | 150 | mm thk 1725mm high (Proposed wall)
4.2.01 |  |  |  | BOUNDARY WALL | m2 | 228.5798
|  |  | 150 | mm thk 1200mm height
4.2.02 |  |  |  | BOUNDARY WALL | m2 | 41.4165
|  |  | 150 | mm thk 1.2m height extended to 1.8m
4.2.03 |  |  |  | BOUNDARY WALL | m2 | 44.0568
|  |  | 150 | mm thk 0.6m height extended to 1.8m
4.2.04 |  |  |  | BOUNDARY WALL | m2 | 157.824
4.3.00 |  |  |  | TOTAL OF BILL №: 04 - Carried Over To Summary
5.0.00 |  |  |  | Bill №: 05 - STRUCTURAL METAL WORKS
5.1.00 | GENERAL
|  |  | (a) | Rates shall include for: all fabrication work, welding, marking, drilling for bolts incl. those securing timbers, steel plates, bolts, nuts and any type of washer, riveted work, counter sinking and tapping for bolts or machine screws.
|  |  | (b) | Rates shall include for fabrication and erection and temporary supports and fixing into position.
|  |  | (c) | “Welding” is deemed to be in accordance with the specification and for the material to which it is to be used. Gusset plates, shoe plates, ends, caps, cleats, brackets, stiffeners, bolts, etc.,are required to be included to the rate of the associated steel work in which they occur.
|  |  | (d) | For the description of materials and workmanship refer to the Specification of works, pricing Preambles and Drawings.
|  |  | (e) | Contractor shall submit shop drawings for approval prior to fabrication.
|  |  | (f) | Unless specified otherwise, rate shall include for: All shop fabrication work, marking, delivery, unloading, hoisting, erecting and fixing as per detail drawings, All welds & allowance for rolling margin, the weight of weld metal in welded constructions, members of any length, cutting to size and shape and joints in the running length, grinding to a smooth finish, unless otherwise required, Machine drilled bolt, holes, bolts, nuts and washers, cleats, shoe and gusset plates and all other connections, Wire brushing to clean all the steel surfaces (except stainless steel) after fabrication and spray painting with two coats of quick drying metal primer zinc phosphate & two coats of matt anti corrosive paint with final paint, all necessary accessories and preparation and submission of Shop Drawings and As Built Drawings as specified.
5.2.00 | STEEL FENCE
STEEL FRAMING
5.2.01 |  |  |  | 50x50mm Steel square hollow section with 25x25mm steel square hollow section @ 125 c/c in between and top and bottom, attached to 100x100mm steel plate as specified in the drawing | m | 3
5.3.00 |  |  |  | TOTAL OF BILL №: 05 - Carried Over To Summary
6.0.00 |  |  |  | Bill №: 06 - PLASTERING AND PAINTING
6.1.00 | GENERAL
|  |  | (a) | Rates shall include for :all labour in framing , notching and fitting around projections,pipes,light fittings,hatches,grilles and similar and complete with cleats,packers,wedges and similar and all nails and screws
|  |  | (b) | Rates shall include for: the provision, erection and removal of scaffolding, preparation, wall putty application, rubbing down between coats and similar work, the protection and/or masking floors, fittings and similar work, removing and replacing door & window furniture.
|  |  | (c) | All painting work shall be carried in accordance with the Specifications.
6.2.00 | PLASTERING
16mm thk cement plaster on external surface as specified on the drawing. Waterproofed with Sika product or equivalent.
|  |  | 150 | mm thk 1725mm high (Proposed wall)
6.2.01 |  |  |  | BOUNDARY WALL | m2 | 457.1597
|  |  | 150 | mm thk 1200mm height
6.2.02 |  |  |  | BOUNDARY WALL | m2 | 82.8331
|  |  | 150 | mm thk 1.2m height extended to 1.8m
6.2.03 |  |  |  | BOUNDARY WALL | m2 | 88.1136
|  |  | 150 | mm thk 0.6m height extended to 1.8m
6.2.04 |  |  |  | BOUNDARY WALL | m2 | 315.648
6.3.00 | WALL PAINTING
|  |  | 150 | mm thk 1725mm high (Proposed wall)
6.3.01 |  |  |  | BOUNDARY WALL | m2 | 457.1597
|  |  | 150 | mm thk 1200mm height
6.3.02 |  |  |  | BOUNDARY WALL | m2 | 82.8331
|  |  | 150 | mm thk 1.2m height extended to 1.8m
6.3.03 |  |  |  | BOUNDARY WALL | m2 | 88.1136
|  |  | 150 | mm thk 0.6m height extended to 1.8m
6.4.04 |  |  |  | BOUNDARY WALL | m2 | 315.648
6.5.00 |  |  |  | TOTAL OF BILL №: 06 - Carried Over To Summary
7.0.00 |  |  |  | Bill №: 15- ADDITIONS AND OMMISIONS
7.1.00 | ADDITIONS
7.1.01 |  |  |  | Bill №: 01 - PRELIMINARIES
7.1.02 |  |  |  | Bill №: 02 - EXCAVATION AND FILLING
7.1.03 |  |  |  | Bill №: 03 - INSITU CONCRETE WORKS
7.1.04 |  |  |  | Bill №: 04 - MASONRY
7.1.05 |  |  |  | Bill №: 05 - STRUCTURAL METAL WORKS
7.1.06 |  |  |  | Bill №: 06 - PLASTERING AND PAINTING
7.1.07 |  |  |  | Bill №: 14 - ADDITIONS AND OMISSIONS
TOTAL
15.2.00 | OMISSIONS
7.1.01 |  |  |  | Bill №: 01 - PRELIMINARIES
7.1.02 |  |  |  | Bill №: 02 - EXCAVATION AND FILLING
7.1.03 |  |  |  | Bill №: 03 - INSITU CONCRETE WORKS
7.1.04 |  |  |  | Bill №: 04 - MASONRY
7.1.05 |  |  |  | Bill №: 05 - STRUCTURAL METAL WORKS
7.1.06 |  |  |  | Bill №: 06 - PLASTERING AND PAINTING
7.1.07 |  |  |  | Bill №: 14 - ADDITIONS AND OMISSIONS
TOTAL
15.3.00 |  |  |  | TOTAL OF BILL №: 15 - Carried Over To Summary