## PREAMBLES
PREAMBLE NOTES
1.1 | Abbreviations
m - metre
No - numbers
m³- cubic metre
m² - square metre
LM - Linear metre
t - tonnes
incl - including
mm - millimetre
SS - Stainless Steel
GI - Galvanised Iron
dia - diameter
G.L - Ground level
1.2 | General Notes
1. The Bill of Quantities shall be read in conjunction with the Instruction to Bidders, General Conditions of Contract, Appendix to bid, Technical Specification and Tender Drawings.
2. The rates and prices tendered in the priced Bill of Quantities shall, except in so far as it is otherwise provided under the Contract, include all constructional plant, labour, supervision, materials, transportation, installation/erection, profit, together with all general risks, liabilities and obligations set out or implied in the Contract.
3. The rates and prices shall be quoted entirely in Maldivian Rufiyaa.
4. A rate or price shall be entered against each item in the Bill of Quantities, whether quantities are stated or not. The cost of items against which the Contractor has failed to enter a rate or price shall be deemed to be covered by other rates and prices entered in the Bill of Quantities and no separate payment shall be made for such un-priced items.
5. The whole cost of complying with the provisions of the Contract shall be included in the items provided in the priced Bill of Quantities, and where no items are provided but required for completion of contract works, the cost shall be deemed to be distributed among the rates and prices entered for the related item of work. Only properly executed variation orders shall be recognized for additional payment for items not entered in the Bill of Quantities.
6. General directions and descriptions of work and materials are not necessarily repeated or summarized in the Bill of Quantities. The Bidder shall refer to relevant sections of the Contract Document to fully understand the item requirements before entering rates or prices against each item in the Bill of Quantities.

## SUMMARY
BILL OF QUANTITIES FOR MISCELLANEOUS WORKS AT R.VANDHOO
SUMMARY OF BILL OF QUANTITIES
SL.No | Description | Amount (Mrf)
1 | CONTRACTUAL REQUIREMENTS
2 | GENERAL AND PRELIMINARIES
3 | CONCRETE & MASONARY WORKS
4 | LAYING OF PIPE LINE
5 | MECHANICAL AND ELECTRICAL WORKS
6 | TESTING AND COMMISSIONING
SUB TOTAL
10% CONTINGENCY
TOTAL
8% GST
GRAND TOTAL

## BOQ (PREL)
BILL OF QUANTITIES FOR MISCELLANEOUS WORKS AT R.VANDHOO
SL.No | Description | Unit | Qty | Material Rate | Labour Rate | Amount
1 | CONTRACTUAL REQUIREMENTS
1.1 | Provide & Maintain all necessary Insurances, Guarantees, licenses and Securities. | Item | 1
2 | GENERAL AND PRELIMINARIES
Rate shall include for mobilisation, site management costs, materials, labour, water, electricity, site clearing including removing site vegetation & trees, grubbing up roots, filling voids, levelling, cleaning & proper disposal, demobilisation, vehicles, vessels, permits, equipment & tools including all necessary transport & storage required for the proper execution & completion of the works.
2.1 | Mobilization to site | Item | 1
2.2 | Site management cost including set up of tempory services for contractor's services as maybe ncessary | Item | 1
2.3 | Clean up site upon completion of works | Item | 1
2.4 | Demobilization | Item | 1
3 | CONCRETE & MASONARY WORKS
Rates shall include; construction and installation of network trenches inlcuding trench cover as specified including earth woks to the required depth as per the drawing. Back filling and disposal of the surplus soil after back filling to the satisfaction of the Engineer.
3.1 | Trench - Detail A | m | 75
3.2 | Trench - Detail B | m | 1.5
3.3 | Dismentling and reinstating of exsiting pipe line into trenches including necessary fabrications in all repstect to the sucessful completion. | LS | 1
3.4 | RO Plant Floor Modification
3.4.1 | Rates shall include laying PCC flooring of grade 25/30 at plant room, ramp and steps as per the drawings complete with soil filling, compaction, laying and floor painting etc. completed to the satisfaction of the Engineer. | m2 | 24.62
3.4.2 | Supply and installation wall mount Industral Exhaust Fan with Automatic Shutter. Fan capacity of approx. 12 - 15 ACH | Nos | 2
3.4.3 | Supply and installation of roller shutter door as per drawing specifications | Nos | 1
3.4.4 | Removal and intallation of existing doors to the adjusted floor height complete with masonary, metal, paint work…etc | Nos | 2
3.5 | Construction of Fire Pump Room
Rates shall include construction of fire pump room as per the drawings and specification.
3.5.1 | Concrete (C30) | LS | 1
3.5.2 | Masonary and plastering | LS | 1
3.5.3 | Door window, Roofing, Painting and finsihing work | LS | 1
3.5.4 | Electrical wiring provision for pump connections | LS | 1
Supply and installation of;
3.5.5 | Electrical main connection | m | 115
3.5.6 | Distribution board | Nos | 1
3.5.7 | 20W LED light including single switch socket | Nos | 2
3.5.8 | 5W LED Flood light including single switch socket | Nos | 2
3.5.9 | Sub DBs with provision for pump connections | Nos | 3
3.6 | Bollard Installation (for kiosk)
3.6.1 | Installation of Protection Bollard D75mm - 1200mm High Galvanised steel finished with Powder Coated paint bolt-down on Concrete base, complete application of two coats of high-performance, industrial-grade enamel/epoxy paint over a suitable primer. | Nos | 4
3.7 | Habour Kiosk Modification
3.7.1 | Design, supply and complete installation of exterior, compact diesel dispenser unit including fuel meter, pump, hose reel (min. 10m), fuel nozzle, filters...etc complete in all respect as per the specification and the direction of the engineer. | LS | 1
3.7.2 | Design and complete fabrication of Habour kiosk extention including modification to existing kiosk for dispenser and additional pump installation. Rates shall include ground work, electrical connections, fixtures, metal works...etc in all respect to a sucessful completion. Concept and detailed design shall be submitted for client approval. | LS | 1
3.8 | Fabrication of existing fuel pipe network
3.8.1 | At existing habour kiosk, (Dispenser connection as per drawing) | Item | 1
3.8.2 | At Pump room, include BV 3" installation (bypass connections) | Nos | 3
3.8.3 | At Incinirator house, include piep connection to day tank with BV 3" installation. | Nos | 1
3.9 | Weighing Area
3.9.1 | Rates shall include all ground works, temporary fixings, formworks, reinforcements and all ancillary works as per the detailed drawing and specifications.
| Concrete Slab (C40). | LS | 1
4 | LAYING OF PIPE LINE
Providing, lowering, laying fusion welded HDPE PIPE PE-100 GRADE; PN-16 pipe including all necessary excavation, bedding and trench filling and complete components, such as bends, tees, tail pieces, reducers. from RO supply line to fire pump station as per the drawings, specifications and satisfaction of hydraulist tests.
4.1 | HDPE Pipe laying, 75mm Dia | m | 130
5 | MECHANICAL AND ELECTRICAL WORKS
5.1 | Diesel Fuel Flow Meter
| Supply, installation, testing and commissioning of Diesel Fuel Flow Meter etc. including all materials and making connection with existing pipeline required for Flow Meter including cutting the existing pipe line, etc. complete in all respect as per technical specification and as per direction of Engineer. | Nos. | 2
5.2 | Lightening Arrester
| Providing and fixing in position lightening arrester set complete with G.I. earthing plate embedded below ground in earthling pit. The earthling set shall comply AS 1768:2021 complete in all respect as per specification and the direction of the Engineer. | Nos. | 1
5.3 | Sump Pump Set
| Supply, Install, Testing and Commissioning of submersible Pump at fuel tank farm drain pits comprising of Submersible Motor of sufficient horse-power coupled to a Pump of required duty conditions complete with all respect as per the specification. | Nos. | 3
5.4 | Light Post
| Erection of light post including complete construction of mounting structures as per the drawing and specifications with electrical connections and fixtures. | Nos. | 2
5.5 | Diesel Oil Pump at Habour Kiosk
| Supply, installation and commissioning of oil transfer pump designed to sufficient flow capacity and pressure head to handle total pipe length and height to transfer diesel fuel from habour unloading to tank farm. | Nos. | 1
6 | TESTING AND COMMISSIONING
6.1 | Testing and Commissioning of overall fuel supply system. | LS | 1
TOTAL OF BILL