## Sheet1
Bill of Quantities (BOQ)
Item No. | Description | Unit | Quantity | Unit Rate | Amount
1. Substructure
1.1 | Footing (excavation, concrete, reinforcement) 0.1715m³ X 12 nos | No. | 12
1.2 | Foundation beam (reinforced concrete) | m³ | 2.73
2. Superstructure
2.1 | Columns (reinforced concrete with formwork & steel) 0.1363m³ X 12 nos | No. | 12
2.2 | Roofing beam / tie beam (reinforced concrete) | m³ | 1.56
3. Roof Structure
3.1 | Steel truss roof structure (fabrication & erection) | No. | 4
3.2 | Lysaght roofing sheets including accessories (ridge, flashing, fasteners, C purlin) | ft² | 1684
4. Ceiling
4.1 | Ceiling (material, framing & installation) | ft² | 1174
5. Electrical Works
5.1 | Light fittings with wiring & switches | No. | 15
5.2 | Ceiling fans with wiring & controls | No. | 9
5.3 | Installation Enclosed Electrical Distribution box | No. | 1
5.4 | Socket fittings with wiring | No. | 8
6. Boundary wall
6 | Raise existing boundary wall — masonry (raise 0.9144 m) | m² | 19.2389
6.1 | Extra masonry volume — 150 mm thick | m³ | 2.8858
6.2 | Columns 150 × 150 mm × 0.9144 m | No. | 9
6.3 | Concrete volume for columns (total) | m³ | 0.18517
6.4 | Top tie beam 150 × 150 mm × 21.0399 m | m³ | 0.4734
6.5 | Concrete for columns + tie beam (total) | m³ | 0.65857
6.6 | Plaster/Paint & finishing for raised portion | m² | 19.2389
6.7 | Flashing / capping at top | m | 21.0399
7. Painting
7 | Painting existing boundary wall | m² | 235.56
7.1 | Painting the existing building | m² | 164.28
8. Door Changing
8 | 5 Door set changing (Door set will give from Council) | Nos | 5
9. Site Cleaining and Disposal
9 | Site Cleaining and Disposal | Nos | 1