## BOQ
SL.NO | DESCRIPTION | QTY | UNIT | TOTAL AMOUNT
Bill No: 01
PRELIMINARIES
1.1 | General Notes
1 ) | Abbreviations
m - meter
No - numbers
m3 - cubic meter
m2 - square meter
Lm - Linear meter
t - tonnes
incl - including
mm - millimeter
dia - diameter
SS - Stainless Steel
GI - Galvanised Iron
1.2 | Site Management Costs
1 ) | Allow for all on and off site management cost including costs of foreman and assistants, temporary services, telephone,fax,hoardings and similar. | 1 | item
1.3 | Logistics
1 ) | Provision for Logistics arrangements | 1 | no
1.3 | Sign Board
1 ) | Allow for sign board | 1 | no
TOTAL OF BILL NO. 01 (PRELIMINARIES)
(CARRIED OVER TO THE GENERAL SUMMARY)
Bill No: 02
GROUND WORKS
2.1 | GENERAL
(a) Rates shall include for: leveling, grading, trimming, compacting to faces of excavation, keep sides plumb, backfilling, consolidating and disposing surplus soil.
2.2 | SITE CLEARING
| Clear the area of site from rubbish and vegetable matters, stumps, | 92 | m²
2.3 | EXCAVATION
Excavation quantities are measured to the faces of concrete members. Rates shall include for all additional excavation required to place the formwork, back fill, dewatering and others
1 ) | Excavation for footings and Tie beams | 8 | m³
2.4 | BACK FILLING
(a) Rates shall include for: levelling, grading, trimming, compacting and similar.
(b) Ground need to be compacted to the required density by the consultant.
1 ) | Earth Filling as per drawings | 5 | m²
2.5 | DAMP PROOF MEMBRANE
(a) Rates shall include for: dressing around and sealing to all penetrations, laps and turnups
1 ) | Polythene damp proof membrane (500 gauge) laid on blinding layer under raft and ground floor slab | 7 | m²
2.6 | DEWATERING
| This item shall include for all the piping, pumps, etc. Water needs to be pumped to an assigned area as per local regulation. | 1 | Item
TOTAL OF BILL NO. 02 (GROUND WORKS)
(CARRIED OVER TO THE GENERAL SUMMARY)
Bill No: 03
CONCRETE WORKS
General
a) Rate shall include for: placing in position; making good after removal of formwork and casting in all required items; additional concrete required to conform to structural and excavated tolerances.
b) Mix ratio for reinforced concrete shall be 1:2:3
1 ) | Allow for concrete testing | 1 | item
3.1 | Lean Concrete
| 100mm thick lean concrete under the footing & tie beam with a mix of 1:2:6 | 1.5 | m²
3.2 | Reinforced Concrete
In-situ reinforced concrete to:
*Add water proofing compound / admixture to concrete mix for walls GL and Roof Slabs
3.2.1 | Foundation
1 ) | RC Footing F1 & F2, 300 mm thick | 2 | m³
2 ) | Tie beam foundationTB1, 400 X 200 mm | 4.32 | m³
3 ) | Foundation beams FB, 300 X 200 mm | 1.66 | m³
4 ) | Columns C1, 200 X 200 mm upto GFL | 0.4 | m³
3.2.2 | Ground Floor
1 ) | RCC Ground Slab 100 mm thick, (Rate shall include for reinforcement and shuttering required as per the drawings) | 15 | m³
2 ) | Columns C1, 200 X 450 mm | 1 | m³
3.2.3 | First Floor
1 ) | Attached beams B1, 475 X 200 mm | 1 | m³
2 ) | Attached beams B2, 475 X 200 mm | 1 | m³
3 ) | Attached beams B3, 475 X 200 mm | 3 | m³
4 ) | Suspended slab, 150 mm thick | 16 | m³
5 ) | Columns C1, 200 X 2000 mm | 1 | m³
6 ) | Roof Beam RB, 400 X 200 mm | 4.32 | m³
3.2.3 | Lintels
1 ) | Lintel beams for Boundary, 130 X 100 mm | 0.2 | m³
2 ) | Lintel beams for D & W, 130 X 100 mm | 1 | m³
3.2.4 | Stairs
1 ) | Footing Stair | 0.2 | m³
2 ) | Stairs | 1 | m³
3.3 | Formwork
a) Rates shall include for: all necessary boarding, supports, erecting, framing, temporary cambering, cutting, perforations for reinforcing bars, bolts, straps, ties, hangers, pipes, removal of formwork and normal practices used.
3.3.1 | Foundation
2 ) | Footing F1, 1200 X 1200 mm | 6 | m²
3 ) | Footing F2, 800 X 800 mm | 4 | m²
4 ) | Tie beams TB, 400 X 200 mm | 63 | m²
5 ) | Columns C1, 200 X 200 mm upto GFL | 6 | m²
3.3.2 | Ground Floor
1 ) | Columns C1, 200 X 200 mm | 20 | m²
2 ) | Attached beams B1, B2 & B3 475 X 200 mm | 62 | m²
3 ) | Suspended slab, 150 mm thick | 104 | m²
3.3.4 | First Floor
1 ) | Columns C1, 200 X 200 mm | 20 | m²
2 ) | Attached beams RB 400 X 200 mm | 54 | m²
3.2.3 | Lintels
1 ) | Lintel beams for Boundary, 130 X 100 mm | 0.2 | m³
2 ) | Lintel beams for D & W, 130 X 100 mm | 15 | m³
3.2.4 | Stairs
1 ) | Footing Stair | 0.7 | m³
2 ) | Stairs | 2 | m³
3.4 | Reinforcement
a) Rates shall include for: cleaning, fabrication, placing, the provision for all necessary temporary fixings and supports including tie wire and chair supports, laps, and wastages.
3.3.1 | Foundation
1 ) | Footing F1 1200 x 1200 mm thick
| 10 mm dia bars | 53.31 | kg
2 ) | Footing F1 800 x 800 mm thick
| 10 mm dia bars | 37.51 | kg
3 ) | Tie beams TB, 400 X200 mm
| 16 mm dia bars | 340.17 | kg
| 6 mm dia bars | 178.89 | kg
4 ) | Foundation C1, 200 X 200 mm
| 16 mm dia bars | 7.57 | kg
| 6 mm dia bars | 2.4 | kg
5 ) | Foundation Beam
| 12 mm dia bars | 91.66 | kg
| 6 mm dia bars | 9.35 | kg
3.3.2 | Ground Floor
1 ) | Columns C1, 200 X 250 mm
| 16 mm dia bars | 18.91 | kg
2 ) | Attached beams B1, 475 X 200 mm
| 16 mm dia bars | 17.11 | kg
| 12 mm dia bars | 20 | kg
| 6 mm dia bars | 22 | kg
3 ) | Attached beams B2, 475 X 200 mm
| 16 mm dia bars | 35.5 | kg
| 12 mm dia bars | 20 | kg
| 6 mm dia bars | 22 | kg
4 ) | Attached beams B3, 475 X 200 mm
| 12 mm dia bars | 192.93 | kg
| 6 mm dia bars | 50.09 | kg
5 ) | Suspended slab, 150 mm thick
| 10 mm dia bars | 895.75 | kg
3.3.3 | First Floor
1 ) | Columns C1, 200 X 200 mm
| 16 mm dia bars | 20 | kg
| 6 mm dia bars | 7 | kg
2 ) | Roof beams RB, 400 X 200 mm
| 12 mm dia bars | 340.17 | kg
| 6 mm dia bars | 34.43 | kg
3.5 | OTHER CONCRETE WORKS
1 ) | Lintel Beam as per the specifications and drawings | 1 | Item
2 ) | Sill Beam as per the specifications and drawings | 1 | Item
3 ) | RCC balcony parapet walls 1200 mm height and 100 mm thick as shown in drawings at terrace | 18 | m
TOTAL OF BILL NO. 03 (CONCRETE WORKS)
(CARRIED OVER TO THE GENERAL SUMMARY)
Bill No: 04
MASONRY AND PLASTERING
4.1 | General
a) Rates shall include for: cleaning out cavities, forming rebated reveals and pointing and cleaning down to reveals where necessary; fractional size blocks, all necessary machine cutting, cutting or forming chases or edges of floor slabs, cutting or leaving holes and openings as recesses for and building in pipes, conduits, sleeves and similar as required for all trades; leaving surfaces rough or raking out joints for plastering and flashings, bedding frames or plates, building in joists, bearers or similar, temporary supports to openings, templates, reinforcement in walls and for all necessary making good.
4.2 | Cement block work
4.2.1 | 150 mm wide solid blocks, laid on and incl. 1:5 Cement Mortor, tie rods, compression gap filler, nylon / plastic mesh as specified.
All External walls
1 ) | Ground Floor | 162 | m²
2 ) | First Floor | 215 | m²
4.2.2 | 100mm wide solid blocks, laid on and incl. 1:5 Cement Mortor, tie rods, compression gap filler, nylon / plastic mesh as specified.
All Internal walls
1 ) | Ground Floor | 42 | m²
2 ) | First Floor | 53 | m²
4.3 | Plastering
4.3.1 | a) 25mm cement plastering on external walls and concrete surfaces with 1:4 Cement mortor mix as specified incl. wire mesh at joints of concrete surfaces and walls (first,second coats).
1 ) | Ground Floor | 357 | m²
2 ) | First Floor | 85 | m²
4.3.2 | a) 15mm cement plastering on internal walls and concrete surfaces with 1:4 Cement mortor mix as specified incl. wire mesh at joints of concrete surfaces and walls (one coat).
All Internal walls
1 ) | Ground Floor | 405 | m²
2 ) | First Floor | 106 | m²
4.4 | Cement Screed Finish
4.4.1 | 35 mm thick Cement screeding on the
concrete floor with 1:4 cement mortar
mix incl. trowel finish; General Areas mix incl. trowel finish; Staircase, Toilet, balconies and Terrace areas
1 ) | Ground Floor | 103 | m²
2 ) | First Floor | 110 | m²
TOTAL OF BILL NO. 04 (MASONRY AND PLASTERING)

## SUMMARY
PROJECT: PROPOSED 2 STOREY BUILDING AT K. HURAA
CONSTRUCTION OF 02 STOREY BUILDING
SUMMARY OF BILLS OF QUANTITIES
SL.NO | BILL NAME | AMOUNT (MRF)
1 ) | TOTAL OF BILL NO. 01 (PRELIMINARIES)
2 ) | TOTAL OF BILL NO. 02 (GROUND WORKS)
3 ) | TOTAL OF BILL NO. 03 (CONCRETE WORKS)
4 ) | TOTAL OF BILL NO. 04 (MASONRY AND PLASTERING)
TOTAL
GST 6%
GRAND TOTAL

## Cover
BILL OF QUANTITIES
PROJECT: PROPOSED 2 STOREY BUILDING AT K. HURAA
November - 2019