## Cover
BILL OF QUANTITIES
Street light, GDh.Faresmaathoda
CLIENT : Secretariat of the Faresmaathoda Council

## BOQ Summary
SUMMARY OF BILLS OF QUANTITIES
Street light, GDh.Faresmaathoda
| DESCRIPTION | AMOUNT | %
| Bill №: 01 - PRELIMINARIES | 0 | #DIV/0!
| Bill №: 02 - Excavation for Electrical Cable Trenches | 0 | #DIV/0!
| Bill №: 03 - Bill of Materials for Meter Box Installation | 0 | #DIV/0!
| Bill №: 04 - Concrete Pedestal Details for Meter Box Installation | 0 | #DIV/0!
| Bill №: 5 - ADDITIONS AND OMMISIONS | 0 | #DIV/0!
| Sub-Total | 0
| GST 8% | 0
| Grand Total | 0

## BOQ for tender
0
Street light, GDh.Faresmaathoda
GDH.Faresmaathoda, Republic of Maldives
BILL OF QUANTITIES
ITEM |  |  |  | DESCRIPTION | UNIT | QTY | RATE | AMOUNT
1.0.00 |  |  |  | Bill №: 01 - PRELIMINARIES
1.1.00 | GENERAL NOTES
Abbreviations
|  |  | m | - metre
|  |  | nr | - numbers
|  |  | m3 | - cubic metres
m2
|  |  | m | - linear metre
|  |  | t | - tons
|  |  | inc. | - including
|  |  | mm | - millimetre
|  |  | SS | - stainless steel
|  |  | GI | - galvanized iron
1.2.00 | SITE MANAGEMENT COSTS
|  |  |  | Allow for all on and off site management cost including costs of foreman and assistants, temporary services, telephone, fax, hoardings & similar. | item | 1 | 0 | 0
1.3.00 | SIGN BOARD
|  |  |  | Allow for sign board. | nr | 1 | 0 | 0
1.4.00 | CLEAN-UP
|  |  |  | Allow for clean-up upon completion of works. | item | 1 | 0 | 0
1.5.00 | SAFETY ON SITE
|  |  |  | Safety on site:- Providing and maintaining adequate safety measures on site for all workers and all authorized visitors on site and protecting adjoining properties and people against falling objects or other with regard to the construction works | item | 1 | 0 | 0
1.6.00 | TOTAL OF BILL №: 01 - Carried Over To Summary | [6 empty] | 0
2.0.00 |  |  |  | Bill №: 02 - Excavation for Electrical Cable Trenches
2.1.00 | GENERAL
|  |  | (a) | Rates shall include for: leveling, backfilling All excavation, backfilling, and compaction as required for cable trenches and foundations. Cleaning and preparation of surfaces where necessary. Cutting or forming chases, holes, and openings for conduits, pipes, sleeves, and accessories. Providing temporary supports and making good disturbed surfaces. Supply and installation of all necessary fixings, fasteners, and supports for electrical components. Compliance with relevant standards and local regulations. All incidental works required to complete the installation in a workmanlike manner.
2.3.00 | EXCAVATION & FILLING
Rates shall include for backfilling.
2.3.02 |  |  |  | Excavation for Electrical Cable trench to a depth of 2.5 feet and width as specified in drawings, including necessary trimming and leveling of trench bottom, and disposal of surplus soil within site limits.(3 km) | m3 | 212.38 | 0 | 0
2.5.00 | TOTAL OF BILL №: 02 - Carried Over To Summary | [6 empty] | 0
3.0.00 |  |  |  | Bill №: 03 - Bill of Materials for Meter Box Installation
3.1.00 | GENERAL
|  |  | (a) | Rates shall include for: All labor and materials required for wiring installation, including cutting, notching, and fitting around projections, conduits, junction boxes, light fittings, hatches, grilles, and similar obstructions; complete with all necessary accessories such as cleats, clips, packers, wedges, and fixings, including nails, screws, and other fasteners to ensure proper securing and neat finish of wiring runs.
3.1.00 | Meter Box Components and Accessories
3.1.01 |  |  |  | Single Phase House Meter (Fenaka - Smart Meter) 10-100 | Nos | 15 | 0 | 0
3.1.02 |  |  |  | 01 Pole M.C.B 32A | Nos | 15 | 0 | 0
3.1.05 |  |  |  | 2B Meter Box | Nos | 15 | 0 | 0
3.1.06 |  |  |  | Timer Switch (230V 45-60Hz) | Nos | 15 | 0 | 0
3.1.07 |  |  |  | Contactor 40A | Nos | 15 | 0 | 0
3.1.08 |  |  |  | Earth Rod | Nos | 15 | 0 | 0
*ELC be will be provide from Council
3.2.00 | Additional merial needed
3.2.01 |  |  |  | Timer Switch (230V 45-60Hz) | Nos | 10 | 0 | 0
3.3.00 | Cable
3.3.01 |  |  |  | Supply and laying of 6 mm², 2-core, PVC insulated, PVC sheathed, armored copper cable for underground installation, including sand bedding, and provision of warning tape above the cable as per specifications. | m | 3000 | 0 | 0
CONCRETE COPING
3.2.03 | 150 | x | 100 | Concrete coping on top of boundary wall | m3 | 0.6 | 0 | 0
3.2.04 |  |  | screed
|  |  | Gate |  | m3 | 1.32 | 0 | 0
3.3.00 |  |  |  | TOTAL OF BILL №: 03 - Carried Over To Summary |  |  |  | 0
4.0.00 |  |  |  | Bill №: 04 - Concrete Pedestal Details for Meter Box Installation
4.1.00 | GENERAL
|  |  | (a) | Dimensions Height of pedestal: 3 feet (so that the center of the meter box is at 4 feet from ground level) Top platform size: 18" x 18" (or as per meter box size) Base size: 24" x 24" for stability Thickness: Minimum 6" reinforced concrete
4.2.00 | Construction
Cement Hollow block wall (Reef sand (dhonveli).
4.2.01 |  |  |  | Foundation: Excavate to a depth of 1.5 feet below ground level Provide a compacted base with 4" thick PCC (Plain Cement Concrete) | Nos | 15 | 0 | 0
4.2.02 |  |  |  | Pedestal: Cast in RCC (Reinforced Cement Concrete) with M20 grade - use (local sand) Provide 4 nos. 12 mm dia vertical reinforcement bars with stirrups | Nos | 15 | 0 | 0
4.2.03 |  |  |  | Top surface: Smooth finish with slope for water drainage | Nos | 15 | 0 | 0
4.2.04 |  |  |  | Fixing Arrangement Anchor bolts: 4 nos. galvanized anchor bolts (M12 or M16) embedded in concrete top for fixing the meter box Bolt projection: Minimum 50 mm above pedestal top Nut and washer: Galvanized steel for corrosion resistance | Nos | 15 | 0 | 0
4.2.05 |  |  |  | Earthing Install earth rod adjacent to pedestal and connect to meter box using copper earth wire (minimum 2 mm²). | Nos | 15 | 0 | 0
4.2.06 |  |  |  | Protection Apply weatherproof paint on pedestal Fix Danger – Electrical signage on the meter box
4.3.00 |  |  |  | TOTAL OF BILL №: 04 - Carried Over To Summary |  |  |  | 0
11.0.00 |  |  |  | Bill №: 5 - ADDITIONS AND OMMISIONS
7.1.00 | ADDITIONS
7.1.01 |  |  |  | Bill №: 01 - PRELIMINARIES
7.1.02 |  |  |  | Bill №: 02 - Excavation for Electrical Cable Trenches |  | 1 | 0 | 0
7.1.03 |  |  |  | Bill №: 03 - Bill of Materials for Meter Box Installation |  | 1 | 0 | 0
7.1.04 |  |  |  | Bill №: 04 - Concrete Pedestal Details for Meter Box Installation
|  |  |  | TOTAL |  |  |  | 0
7.2.00 | OMISSIONS
7.2.01 |  |  |  | Bill №: 01 - PRELIMINARIES
7.2.02 |  |  |  | Bill №: 02 - Excavation for Electrical Cable Trenches |  | 1 | 0 | 0
7.2.03 |  |  |  | Bill №: 03 - Bill of Materials for Meter Box Installation |  | 1 | 0 | 0
7.2.04 |  |  |  | Bill №: 04 - Concrete Pedestal Details for Meter Box Installation
|  |  |  | TOTAL |  |  |  | 0
7.3.00 |  |  |  | TOTAL OF BILL №: 7 - Carried Over To Summary |  |  |  | 0