## Cover (2)
BILL OF QUANTITIES
AA. UKULHAS SCHOOL RENOVATION
CLIENT : MINISTRY OF EDUCATION

## BOQ Summary
SUMMARY OF BILL OF QUANTITIES
Project: DH. KUDAHUVADHOO SCHOOL | Date: | 2025-08-11
| Version: | R2
Client: | Prepared by: | As
DESCRIPTION |  | AMOUNT (MVR) | %
Bill №: 01 - PRELIMINARIES
Bill №: 02 - DEMOLITION WORKS
Bill №: 03 - MASONRY & CONCRETE
Bill №: 04 - CEILING / PARTITION
Bill №: 05 - WINDOWS
Bill №: 06 - DOORS
Bill №: 07 - PAINTING
Bill №: 08 - FINISHES
Bill №: 09 - FURNITURE
Bill №: 10 - HYDRAULICS AND DRAINAGE
Bill №: 11 - ELECTRICAL INSTALLATIONS
Bill №: 12- INSULATION, FIRE STOPPING & FIRE PROTECTION
Bill №: 13 - LABORATORY GAS SYSTEM
Bill №: 14- MISCELLANEOUS WORK
Bill №: 15- ADDITIONS AND OMMISIONS
TOTAL AMOUNT
TOTAL 8 % GST AMOUNT
GRAND TOTAL INCLUDING 8 % GST
NOTES to BoQ:

## BOQ for tender
0
BILL OF QUANTITIES
ITEM |  |  |  | DESCRIPTION | UNIT | QTY | MATERIAL RATE | LABOUR RATE | AMOUNT
1.0.00 |  |  |  | Bill №: 01 - PRELIMINARIES
1.1.00 | PREAMBLES
1.1.01 |  |  |  | General Preambles:
Renovation of DH. KUDAHUVADHOO below mentioned rooms.
GENERAL LAB 1 & 2
STEM / ICT LAB
PHYSICS LAB
CHEMISTRY LAB
BIOLOGY LAB
1.2.00 | GENERAL NOTES
Abbreviations
|  |  | m | - metre
|  |  | nr | - numbers
|  |  | m3 | - cubic metres
|  |  | m2 | - square metres
|  |  | lm | - linear metre
|  |  | t | - tons
|  |  | inc. | - including
|  |  | mm | - millimetre
|  |  | item | - quote a lumpsum amount for the item
|  |  | SS | - stainless steel
|  |  | GI | - galvanized iron
1.3.00 | SITE MANAGEMENT COSTS
1.3.01 |  |  |  | Allow for all on and off site management cost including costs of foreman and assistants, temporary services, telephone, fax, hoardings & similar. | item | 1
1.3.02 |  |  |  | The contractor shall provide protective covering for carpet, furnishings, and finishes in existing areas not designated for demolition or new construction. the contractor shall be responsible for the repair of any damage caused by his work or any subcontractor. in particular, the contractor shall maintain a dust-free environment within the area. | item | 1
1.4.00 | SIGN BOARD
1.4.01 |  |  |  | Allow for sign board. | nr | 1
1.5.00 | CLEAN-UP
1.5.01 |  |  |  | Allow for clean-up upon completion of works. | item | 1
1.6.00 | SAFETY ON SITE
1.6.01 |  |  |  | Safety Measures: | item | 1
Provision and maintenance of personal protective equipment (PPE).
Implementation of safety protocols and emergency procedures.
Regular safety training and drills for all site personnel.
1.6.02 |  |  |  | Safety Signage: | item | 1
Clear and visible safety signs indicating hazards, emergency exits, and equipment.
1.9.00 | SITE ESTABLISHMENT
1.9.01 |  |  |  | Allow for mobilization and demobilization | item | 1
1.10.00 | SERVICES AND FACILITIES
1.10.01 |  |  |  | Provision and maintenance of services and facilities such as Water, power supply, lighting and fuel required for the project, including Client facilities. | item | 1
1.11.00 | TEMPORARY FENCING AND HOARDING
1.11.01 |  |  |  | Supply, erect and maintenance of a fence through out the construction period and hoarding all along the perimeter of the of the site. | item | 1
1.13.00 | TOTAL OF BILL №: 01 - Carried Over To Summary
2.0.00 |  |  |  | Bill №: 02 - DEMOLITION WORKS
2.1.00 | GENERAL
|  |  | (a) | Rates shall include for: demolish, dismantle and remove building structures and materials including brick, timber, concrete and metal.
2.2.00 | GENERAL LAB 1 & 2
Removal of existing door/window and making the opening to the required dimension to fix the new as per drawing,
2.2.01 |  |  |  | Door - RD1 | nr | 4
2.2.02 |  |  |  | Scratch off existing paint coat on internal surface of walls | m2 | 100
2.2.03 |  |  |  | Scratch off existing paint coat on external surface of walls | m2 | 62
2.2.04 |  |  |  | Removal of existing ceiling (if required) | m2 | 0
2.2.05 |  |  |  | Removal ceiling fixtures including fans / lights as per drawing | item | 1
2.2.06 |  |  |  | Cutting holes/ducts in walls to embed electrical conduit and fittings. | item | 1
2.2.07 |  |  |  | Removal of window at existing toilet and demoltion of wall to Install the Door | item | 1
2.2.07 |  |  |  | Demolition of Existing Wall | m2 | 14
2.3.00 | STEM / ICT LAB
2.3.01 |  |  |  | Demolishing of existing sink | nr | 1
2.3.02 |  |  |  | Demolishing of existing wall | m2 | 15.43
Removal of existing door/window and making the opening to the required dimension to fix the new as per drawing,. Replace existing Louvers with 6 mm Reflective Galss
2.3.03 |  |  |  | Door - D2 | nr | 1
2.3.04 |  |  |  | Window - W1- Replace existing Louvers with 6mm theick Reflective fixed Glass | nr | 1
2.3.05 |  |  |  | Window - W3- Replace existing Louvers with 6mm thick Reflective fixed Glass | nr | 1
2.3.06 |  |  |  | Scratch off existing paint coat on internal surface of walls | m2 | 68.23
2.3.07 |  |  |  | Scratch off existing paint coat on external surface of walls | m2 | 44.33
2.3.08 |  |  |  | Removal of existing ceiling of Room and Staircase area | m2 | 68.29
2.3.09 |  |  |  | Removal ceiling fixtures including fans / lights as per drawing including stiarcase area | item | 1
2.3.10 |  |  |  | Cutting holes/ducts in walls to embed electrical conduit and fittings. | item | 1
2.3.11 |  |  |  | Removal of any Loose and damaged tiles | Item | 1
2.3.12 |  |  |  | Remove all signs of termite and treat whole room for termite. Room is termite infested | item | 1
2.4.00 | PHYSICS LAB
2.4.01 |  |  |  | Scratch off existing paint coat on internal surface of walls | m2 | 151.84
2.4.02 |  |  |  | Scratch off existing paint coat on external surface of walls | m2 | 76.11
2.4.03 |  |  |  | Cutting holes/ducts in walls to embed electrical conduit and fittings. | item | 1
2.4.04 |  |  |  | Remove any loose & damaged tiles | Item | 1
2.4.05 |  |  |  | Scratch of any delaminated paint on the slab soffit and clean the Surface | m2 | 120.81
2.4.06 |  |  |  | Removal ceiling fixtures including fans / lights as per drawing | item | 1
2.5.00 | CHEMISTRY LAB
Removal of existing door/window and making the opening to the required dimension to fix the new as per drawing,
2.5.01 |  |  |  | Door - D2 | nr | 1
2.5.02 |  |  |  | Scratch off existing paint coat on internal surface of walls | m2 | 210.21
2.5.03 |  |  |  | Scratch off existing paint coat on external surface of walls | m2 | 90.12
2.5.04 |  |  |  | Cutting holes/ducts in walls to embed electrical conduit and fittings. | item | 1
2.5.05 |  |  |  | Remove any loose or damaged tiles | Item | 1
2.5.06 |  |  |  | Scratch of any delaminated paint on the slab soffit and clean the Surface | m2 | 154.6
2.5.07 |  |  |  | Removal ceiling fixtures including fans / lights as per drawing | item | 1
2.6.00 | BIOLOGY LAB
2.6.01 |  |  |  | Scratch off existing paint coat on internal surface of walls | m2 | 103.82
2.6.02 |  |  |  | Scratch off existing paint coat on external surface of walls | m2 | 62.8
2.6.03 |  |  |  | Cutting holes/ducts in walls to embed electrical conduit and fittings. | item | 1
2.6.04 |  |  |  | Remove any loose or damaged tiles | Item | 1
2.6.05 |  |  |  | Scratch of any delaminated paint on the slab soffit and clean the Surface | m2 | 103.5
2.6.06 |  |  |  | Removal ceiling fixtures including fans / lights as per drawing | item | 1
2.7.00 | TOTAL OF BILL №: 02 - Carried Over To Summary
3.0.00 |  |  |  | Bill №: 03 - MASONRY & CONCRETE
3.1.00 | GENERAL
|  |  | (a) | Rates shall include for: cleaning out cavities, forming rebated reveals and pointing and cleaning down to reveals where necessary; fractional size blocks, all necessary machine cutting, cutting or forming chases or edges of floor slabs, cutting or leavingholes and openings as recesses for and building in pipes, conduits, sleeves and similar as required for all trades; leaving surfaces rough or raking out joints for plastering and flashing, bedding frames or plates, building in joists, bearers or similar, temporary supports to openings, templates, reinforcement in walls and for all necessary making good.
|  |  | (b) | For masonry and plastering Hilaveli should be used
|  |  | (c) | All works complete as per drawing and specification
3.2.00 | BRICK WORK
150mm thk masonry solid block wall including, bricks laid to form alternate courses of headers and stretchers, laid on and inc. mortar. (EXTERNAL WALLS)
3.2.01 |  |  |  | GENERAL LAB 1 & 2 | m2 | 12
100mm thk masonry solid block wall including, bricks laid to form alternate courses of headers and stretchers, laid on and inc. mortar. (PROPOSED INTERNAL WALLS)
3.2.02 |  |  |  | GENERAL LAB | m2 | 14
3.3.00 | PLASTERING
16mm thk cement plaster with putty application on internal surface as specified on the drawing
3.3.01 |  |  |  | GENERAL LAB | m2 | 52
Plastering including putty application on the cut holes/ducts after embeding the conduit.
3.3.02 |  |  |  | GENERAL LAB | item | 1
3.3.03 |  |  |  | STEM / ICT LAB | item | 1
3.3.04 |  |  |  | PHYSICS LAB | item | 1
3.3.05 |  |  |  | CHEMISTRY LAB | item | 1
3.3.06 |  |  |  | BIOLOGY LAB | item | 1
3.4.00 | SCREED
50mm thk floor screed on required areas where screed is damaged
3.4.01 |  |  |  | GENERAL LAB | m2 | 0
3.4.02 |  |  |  | STEM / ICT LAB | m2 | 0
3.4.03 |  |  |  | PHYSICS LAB | m2 | 0
3.4.04 |  |  |  | CHEMISTRY LAB | m2 | 0
3.4.05 |  |  |  | BIOLOGY LAB | m2 | 0
3.5.00 | LINTEL BEAMS
Casting of 150 x 150 mm concrete lintel beams abovee all window and door openings. Each Lintel shall be reinforced with 2T10 main bars , with R6 hooks @150 c/c with minimum end bearing of 150 mm on eachse side.
3.5.01 |  |  |  | GENERAL LABS | Item | 1
3.5.02 |  |  |  | STEM / ICT LAB | Item | 1
3.5.03 |  |  |  | PHYSICS LAB | Item | 1
3.5.04 |  |  |  | CHEMISTRY LAB | Item | 1
3.5.05 |  |  |  | BIOLOGY LAB | Item | 1
3.6.00 | STIFFNER COLUMNS(SC)
Casting of 150 x 150 mm concrete lintel beams abovee all window and door openings. Each Lintel shall be reinforced with 2T10 main bars , with R6 hooks @150 c/c with minimum end bearing of 150 mm on eachse side.
3.6.01 |  |  |  | GENERAL LAB 1 & 2 | Item | 1
3.4.00 |  |  |  | TOTAL OF BILL №: 03 - Carried Over To Summary
4.0.00 |  |  |  | Bill №: 04 - CEILING / PARTITION
4.1.00 | GENERAL
|  |  | (a) | Rates shall include for: all labour in framing, notching and fitting around projections, pipes, light fittings, hatches, grilles and similar and complete with cleats, packers, wedges and similar and all nails and screws.
|  |  | (b) | All works complete as per drawing and specification
4.2.00 | CEILING
9mm thick Gypsum board ceiling mounted on aluminium frame as specified the drawing.
4.2.01 |  |  |  | GENERAL LAB - if required | m2 | 0
4.2.02 |  |  |  | STEM / ICT LAB including Staircase Area | m2 | 68.29
4.2.03 |  |  |  | PHYSICS LAB - if required | m2 | 0
4.2.04 |  |  |  | CHEMISTRY LAB - if required | m2 | 0
4.2.05 |  |  |  | BIOLOGY LAB - if required | m2 | 0
4.2.06
4.3.00 | PARTITIONS
Supply and Installation of Aluminium Framed Partion walls as per drawings
4.3.01 |  |  |  | General Labs 1 &2 | m2 | 68
4.3.00 |  |  |  | TOTAL OF BILL №: 04 - Carried Over To Summary
5.0.00 |  |  |  | Bill №: 05 - WINDOWS
5.1.00 | GENERAL
|  |  | (a) | Rates shall include for locks, latches, closers, push plates, pull handles, bolts, kick plates, hinges and all door & window hardware.
|  |  | (b) | Rates shall include for door frames, mullions, transoms, trims, glazing, tinting, timber panels, boardings, framing, lining, fastenings and all fixings.
|  |  | (c) | Sizes are given overall outside dimensions of actual doors and windows.
|  |  | (d) | Thickness and sizes of glass panels are shown on the Drawings and doors and windows schedule
|  |  | (e) | Rates shall include for all painting as specified
|  |  | (f) | Rates shall include all items specified in the door schedule and specification.
|  |  | (g) | Frames and sashes to be 25-60 micron powder coated aluminium other wise specified.
|  |  | (h) | All works complete as per drawing and specification
5.2.00 | WINDOWS
GENERAL LAB 1
5.2.01 | 1800 | x | 1950 | 50mm thick powder coated (60 microns) aluminum framed window - W3 | nr | 1
5.2.02 | 1800 | x | 1950 | 50mm thick powder coated (60 microns) aluminum framed window - W4 | nr | 1
5.2.03 | 2000 | x | 1660 | Reflective film on clear glass panels of existing window - W2 | nr | 7
5.2.04 |  |  |  | Replace all damaged rubber packings, locks , handles, hinges etc on all doors windows | Item | 1
GENERAL LAB 2
5.2.05 | 1800 | x | 1950 | 50mm thick powder coated (60 microns) aluminum framed window - W3 | nr | 2
5.2.06 | 1800 | x | 1950 | 50mm thick powder coated (60 microns) aluminum framed window - W4 | nr | 2
5.2.07 | 2000 | x | 1660 | Reflective film on clear glass panels of existing window - W2 | nr | 4
5.2.08 |  |  |  | Replace all damaged rubber packings, locks , handles, hinges etc on all doors windows | Item | 1
STEM / ICT LAB
5.2.09 | 1800 | x | 1650 | Replace existing louvers with 6mm thick Reflective Glass - W1 | nr | 1
5.2.10 | 2150 | x | 1650 | Reflective film on clear glass panels of existing window - W2 | nr | 2
5.2.11 | 1900 | x | 1650 | Replace existing louvers with 6mm thick Reflective Galss - W1 - W3 | nr | 1
5.2.12 |  |  |  | Replace all damaged rubber packings, locks , handles, hinges etc on all windows | Item | 1
PHYSICS LAB
5.2.13 | 1800 | x | 1950 | Replace Existing Alumium Louvers with Reflective Glass (6mm thick)-W1 | nr | 2
5.2.14 | 1800 | x | 1950 | Reflective film on clear glass panels of existing window - W1 | nr | 2
5.2.15 | 2150 | x | 1650 | Reflective film on clear glass panels of existing window - W2 | nr | 6
5.2.16 | 1900 | x | 1510 | Replace Existing Aluminium Louvers with Reflective Glass (6 mmThick)-W3 | nr | 4
5.2.17 | 1900 | x | 1510 | Reflective film on clear glass panels of existing window - W3 | nr | 4
5.2.18 |  |  |  | Replace all damaged rubber packings, locks , handles, hinges etc on all windows and doors | Item | 1
CHEMISTRY LAB
5.2.19 | 1800 | x | 1950 | Replace Existing Alumium Louvers with Reflective Glass (6mm thick)-W1 | nr | 2
5.2.20 | 1800 | x | 1950 | Reflective film on clear glass panels of existing window - W1 | nr | 2
5.2.21 | 2150 | x | 1650 | Reflective film on clear glass panels of existing window - W2 | nr | 4
5.2.22 | 1900 | x | 1650 | Replace existing louvers with 6mm thick Reflective Galss - W3 | nr | 4
5.2.23 | 1900 | x | 1510 | Reflective film on clear glass panels of existing window - W3 | nr | 4
5.2.24 |  |  |  | Replace all damaged rubber packings, locks , handles, hinges etc on all windows and doors | Item | 1
BIOLOGY LAB
5.2.25 | 1800 | x | 1950 | Reflective film on clear glass panels of existing window - W1 | nr | 2
5.2.26 | 1800 | x | 1950 | Replace Existing Alumium Louvers with Reflective Galss (6mm thick)-W1 | nr | 2
5.2.27 | 2150 | x | 1650 | Reflective film on clear glass panels of existing window - W2 | nr | 4
5.2.28 | 1900 | x | 1510 | Replace Existing Aluminium Louvers with Reflective Glass (6 mmThick)-W3 | nr | 2
5.2.29 | 1900 | x | 1510 | Reflective film on clear glass panels of existing window - W3 | nr | 2
5.2.30 |  |  |  | Replace all damaged rubber packings, locks , handles, hinges etc on all windows and doors | Item | 1
5.3.00 |  |  |  | TOTAL OF BILL №: 05 - Carried Over To Summary
6.0.00 |  |  |  | Bill №: 06 - DOORS
6.1.00 | GENERAL
|  |  | (a) | Rates shall include for locks, latches, closers, push plates, pull handles, bolts, kick plates, hinges and all door & window hardware.
|  |  | (b) | Rates shall include for door frames, mullions, transoms, trims, glazing, tinting, timber panels, boardings, framing, lining, fastenings and all fixings.
|  |  | (c) | Sizes are given overall outside dimensions of actual doors and windows.
|  |  | (d) | Thickness and sizes of glass panels are shown on the Drawings and doors and windows schedule.
|  |  | (e) | Rates shall include for all painting as specified
|  |  | (f) | Rates shall include all items specified in the door schedule and specification.
|  |  | (g) | Frames and sashes to be 25-60 micron powder coated aluminium other wise specified.
|  |  | (h) | All works complete as per drawing and specification
6.2.00 | DOORS
GENERAL LAB 1
6.2.01 | 800 | x | 2150 | 50mm thick powder coated (60 microns) aluminum framed door - D3 | nr | 1
6.2.02 | 850 | x | 2600 | 50mm thick powder coated (60 microns) aluminum framed door - D2 | nr | 4
6.2.03 |  |  |  | Supply and Install door closers on doors | nr | 5
6.2.04 |  |  |  | Supply and Install door Door Stoppers on doors | nr | 5
GENERAL LAB 2
6.2.05 | 850 | x | 2600 | 50mm thick powder coated (60 microns) aluminum framed door - D2 | nr | 2
6.2.06 |  |  |  | Supply and Install door closers on doors | nr | 2
6.2.07 |  |  |  | Supply and Install door Door Stoppers on doors | nr | 2
STEM / ICT LAB
6.2.08 | 850 | x | 2650 | Reflective film on clear glass panels of existing door - D1 | nr | 1
6.2.09 |  |  |  | Supply and Install door closers on doors | nr | 1
6.2.10 |  |  |  | Supply and Install door closers on doors | nr | 1
6.2.11 |  |  |  | Replace all damaged rubber packings, handles, locks, hinges etc on all doors and windowa | Item | 1
PHYSICS LAB
6.2.12 | 850 | x | 2800 | Replace Existing Door Panel With Fixed Glass and Aluminium Panel Door Panel as per the drawing - D1 | nr | 2
6.2.13 | 850 | x | 2650 | Reflective film on clear glass panels of existing door - D2 | nr | 1
6.2.14 |  |  |  | Supply and Install door closers on doors | nr | 3
6.2.15 |  |  |  | Supply and Install door closers on doors | nr | 3
6.2.16 |  |  |  | Replace all damaged rubber packings, handles, locks, hinges etc doors | item | 1
CHEMISTRY LAB
6.2.17 | 850 | x | 2800 | Replace Existing Door Panel With Fixed Glass and Aluminium Panel Door Panel as per the drawing- D1 | nr | 2
6.2.18 | 850 | x | 2250 | Replace Existing Door Panel With Fixed Glass and Aluminium Panel Door PAnel - D2 | Item | 1
6.2.19 | 900 | x | 2100 | Existing Fire Door ( METAL Door) - Clean & Remove any Rust on the Door and Frame -D3 | Item | 1
6.2.20 |  |  |  | Replace and damaged rubber packings, handles, locks , hinges on all doors | Item | 1
6.2.21 |  |  |  | Supply and Install door closers on all Existing Doors | Item | 1
6.2.22 |  |  |  | Supply and Install door stoppers on all Existing Doors | Item | 1
BIOLOGY LAB
6.2.21 | 850 | x | 2800 | Reflective film on clear glass panels of existing door - D1 | nr | 2
6.2.22 | 850 | x | 2350 | Replace existing door panels with Alimunimum door panels as per the drawing -D1 | nr | 2
6.2.22 |  |  |  | Supply and Install door closers on all Existing Doors | Item | 1
6.2.23 |  |  |  | Supply and Install door stoppers on all Existing Doors | Item | 1
6.2.24 |  |  |  | Replace and damaged rubber packings, handles, locks , hinges etc | Item | 1
6.3.00 |  |  |  | TOTAL OF BILL №: 06 - Carried Over To Summary
7.0.00 |  |  |  | Bill №: 07 - PAINTING
7.1.00 | GENERAL
|  |  | (a) | Rates shall include for: the provision, erection and removal of scaffolding, preparation, wall putty application, rubbing down between coats and similar work, the protection and/or masking floors, fittings and similar work, removing and replacing door & window furniture.
|  |  | (b) | All painting work shall be carried in accordance with the Specifications.
7.2.00 | WALL PAINTING
EXTERNAL SURFACES: Exterior grade matte emulsion paint finish ground smooth in as specified
7.2.01 |  |  |  | GENERAL LAB | m2 | 63.7
7.2.02 |  |  |  | STEM / ICT LAB | m2 | 51.4
7.2.03 |  |  |  | PHYSICS LAB | m2 | 76.2
7.2.04 |  |  |  | CHEMISTRY LAB | m2 | 90
7.2.05 |  |  |  | BIOLOGY LAB | m2 | 62
INTERNAL SURFACES: Interior grade matte emulsion paint finish ground smooth and waterproof paint in specified areas as per drawing.
7.2.03 |  |  |  | GENERAL LAB | m2 | 100
7.2.04 |  |  |  | STEM / ICT LAB | m2 | 63.7
7.2.05 |  |  |  | PHYSICS LAB | m2 | 138.7
7.2.06 |  |  |  | CHEMISTRY LAB | m2 | 210.21
7.2.07 |  |  |  | BIOLOGY LAB | m2 | 125.5
7.3.00 | SLAB SOFFIT PAINTING
Interior grade matte emulsion paint finish ground smooth as per drawing.
7.3.01 |  |  |  | GENERAL LAB 1& 2 | m2 | 212
7.3.02 |  |  |  | STEM / ICT LAB | m2 | 70
7.3.03 |  |  |  | PHYSICS LAB | m2 | 128.5
7.3.04 |  |  |  | CHEMISTRY LAB | m2 | 154.6
7.3.05 |  |  |  | BIOLOGY LAB | m2 | 103.5
7.4.00 | WATERPROOFING
EXTERNAL SURFACES: Apply a external Wall Sealer and waterproofing layer such as Maoyaproof CLW/ Equivalent on all surfaces
7.4.01 |  |  |  | GENERAL LAB | m2 | 63.7
7.4.02 |  |  |  | STEM / ICT LAB | m2 | 51.4
7.4.03 |  |  |  | PHYSICS LAB | m2 | 76.2
7.4.04 |  |  |  | CHEMISTRY LAB | m2 | 90
7.4.05 |  |  |  | BIOLOGY LAB | m2 | 62
INTERNAL SURFACES: Apply a durable wall sealer on all surfaces
7.4.06 |  |  |  | GENERAL LAB | m2 | 212
7.4.07 |  |  |  | STEM / ICT LAB | m2 | 70
7.4.08 |  |  |  | PHYSICS LAB | m2 | 128.5
7.4.09 |  |  |  | CHEMISTRY LAB | m2 | 154.6
7.4.10 |  |  |  | BIOLOGY LAB | m2 | 103.5
7.4.00 |  |  |  | TOTAL OF BILL №: 07 - Carried Over To Summary
8.0.00 |  |  |  | Bill №: 08 - FINISHES
8.1.00 | GENERAL
|  |  | (a) | Rates shall include for: fixing, bedding, grouting, and pointing materials; making good around pipes, sanitary fixtures, and similar; cleaning down and polishing.
8.2.00 | FLOOR TILING
Replace any damaged / loose tiled with 300 x 300mm porcelain non-slip floor tile over mortar
8.2.01 |  |  |  | GENERAL LAB | Item | 0
8.2.02 |  |  |  | STEM / ICT LAB | Item | 1
8.2.03 |  |  |  | PHYSICS LAB | Item | 1
8.2.04 |  |  |  | CHEMISTRY LAB | Item | 1
8.2.05 |  |  |  | BIOLOGY LAB | Item | 1
8.3.00 | SKIRTING
Porcelain skirting tile over mortar where damage, loose or missing
8.3.01 |  |  |  | PHYSICS LAB | Item | 1
8.3.02 |  |  |  | CHEMISTRY LAB | Item | 1
8.3.03 |  |  |  | BIOLOGY LAB | Item | 1
8.3.04 |  |  |  | STEM/ICT | Item | 1
8.3.05 |  |  |  | STEM / ICT LAB | Item | 1
8.4.00 |  |  |  | TOTAL OF BILL №: 08 - Carried Over To Summary
9.0.00 |  |  |  | Bill №: 09 - FURNITURE
9.1.00 | GENERAL
|  |  | (a) | Rates shall include for: fixing, bedding, grouting, and pointing materials; making good around pipes, sanitary fixtures, and similar; cleaning down and polishing.
9.2.00 | GENERAL LAB
9.2.01 |  |  |  | Cooking and dining cabinet - 2940m length including tile finish counter top and 300x600mm backsplash tile finish as per drawing | Item | 1
9.2.02 |  |  |  | Supply and Installation of Three Burner -Built In Gas Hob | Item | 1
9.2.03 |  |  |  | Supply and Installation of Kitchen Hood with Exhauster. Rates must inlcude flexible pipe and other fixtures | Item | 1
9.2.04 |  |  |  | Installation of Extractor Fan | Item | 1
9.2.05 |  |  |  | Supply and installation of sink, faucet. Rate must include all fixtures, pipes and installation cost | Item | 1
9.2.06 |  |  |  | Supply and installation of sink, faucet. Rate must include all fixtures, pipes and installation cost | Item | 1
9.2.07 |  |  |  | Arts and craft shelf - 1890m length including tile finish counter top and 300x600mm backsplash tile finish as per drawing | Item | 1
9.2.08 |  |  |  | Supply and installation of sink, faucet. Rate must include all fixtures, pipes and installation cost | Item | 1
9.3.00 | PHYSICS LAB |  |  |  | Item | 1
9.3.01 |  |  |  | Lab Work Stations- Apply Tile Grout filler on all tiled area | Item | 1
9.3.02 |  |  |  | Supply and Install Cupboard Divider ( Timber) at Half Height as per the drawing | Item | 1
9.3.03 |  |  |  | Replace all cupboard doors on existing works stations. Rates must inlcuded hinges, locks, handles and other fixtures | Item | 1
9.3.04 |  |  |  | Replace any damaged tiles and fill Any cracks | Item | 1
9.4.00 | CHEMISTRY LAB
9.4.01 |  |  |  | Lab Work Stations- Apply Tile Grout filler on all tiled area | Item | 1
9.4.02 |  |  |  | Replace all cupboard doors on existing works stations. Rates must inlcuded hinges, locks, handles and other fixtures | Item | 1
9.4.03 |  |  |  | Supply and Install Cupboard Divider ( Timber) at Half Height as per the drawing | Item | 1
9.4.04 |  |  |  | Replace any damaged tiles and Fill any cracks | Item | 1
9.5.00 | BIOLOGY LAB
9.5.01 |  |  |  | Lab Work Stations- Apply Tile Grout filler on all tiled area | Item | 1
9.5.02 |  |  |  | Replace any damaged tiles and Fill any cracks | Item | 1
9.5.03 |  |  |  | Replace all cupboard doors on existing works stations. Rates must inlcuded hinges, locks, handles and other fixtures | Item | 1
9.5.04 |  |  |  | Supply and Install Cupboard Divider ( Timber) at Half Height as per the drawing | Item | 1
9.6.00 |  |  |  | TOTAL OF BILL №: 09 - Carried Over To Summary
10.0.00 |  |  |  | Bill №: 10 - HYDRAULICS AND DRAINAGE
10.1.00 | HYDRAULICS
10.2.00 | GENERAL
|  |  | (a) | Rates shall include for: sockets, running joints, connectors, elbows, junctions, valves, reducers, expansion joints; backnuts and similar; incidental fittings, clips, saddles, brackets, straps, hangers, screws, nails and fixing complete including cutting and forming holes; excavating, laying pipes and backfilling trenches.
|  |  | (b) | Rate shall also includes the provision for pipe marking, and tagging as indicated in the specifications.
|  |  | (c) | Rate shall also includes the provisional sum for testing such as but not limited to hydrostatic pressure test for pressure line, and gravity leak test for all gravity lines which was stipulated in the specifications., chlorination/disinfection of network and tanks, and testing and commissioning.
|  |  | (d) | Rate includes the complete delivery of the system and is of working condition.
|  |  | (e) | All pipe work and fittings shall be uPVC.
|  |  | (f) | All works complete as per drawing and specification
10.3.00 | FRESH WATER SUPPLY NETWORK
10.3.01 |  |  |  | GENERAL LAB | item | 1
10.3.02 |  |  |  | BIOLOGY LAB | item | 1
10.3.03 |  |  |  | PHYSICS LAB | item | 1
10.3.04 |  |  |  | CHEMISTRY LAB | item | 1
10.4.00 | SANITARY FITTINGS
Sanitary fittings including installations as per drawings
GENERAL LAB
10.4.01 |  |  |  | Single bowl basin/sink- ceremic sink | nr | 2
10.4.02 |  |  |  | Wash basin tap | nr | 2
10.4.03 |  |  |  | Floor drain and gully | nr | 1
10.4.04 |  |  |  | Floor clean out with access plate | nr | 1
10.4.05 |  |  |  | Isolation valve with valve chamber | no | 1
BIOLOGY LAB
10.4.06 |  |  |  | Replace all Metal Drains on the Sinks and Felxible Pipes | nr | 8
10.4.07 |  |  |  | Bench Mounted Laboratory Tap with Swivel/Fixed Gooseneck Outlet. Rates must all fixtures and fittings | nr | 8
10.4.08 |  |  |  | Floor clean out with access plate | nr | 1
10.4.09 |  |  |  | Isolation valve with valve chamber | no | 2
10.4.10 |  |  |  | Two isolation valve with valve chamber | no | 1
10.4.11 |  |  |  | Fix Water Leakage at all sinks | Item | 1
PHYSICS LAB
10.4.11 |  |  |  | Replace all Metal Drains on the Sinks and Felxible Pipes | nr | 8
10.4.12 |  |  |  | Bench Mounted Laboratory Tap with Swivel/Fixed Gooseneck Outlet. Rates must all fixtures and fittings | nr | 8
10.4.13 |  |  |  | Floor clean out with access plate | nr | 3
10.4.14 |  |  |  | Isolation valve with valve chamber | no | 2
10.4.15 |  |  |  | Fix Water Leakage at all sinks | Item | 1
CHEMISTRY LAB
10.4.16 |  |  |  | Replace all Metal Drains on the Sinks and Felxible Pipes | nr | 8
10.4.17 |  |  |  | Bench Mounted Laboratory Tap with Swivel/Fixed Gooseneck Outlet. Rates must all fixtures and fittings | nr | 8
10.4.18 |  |  |  | Floor clean out | nr | 1
10.4.19 |  |  |  | Isolation valve with valve chamber | no | 2
10.4.20 |  |  |  | Two isolation valve with valve chamber | no | 1
10.4.21 |  |  |  | Supply and installation Combination Eye Wash Station and Shower Emergency Shower ¦ OSHA Approved | Item | 1
10.4.22 |  |  |  | Fix Water Leakage at all sinks | item | 1
10.4.23 |  |  |  | Provide Water Supply Provision to Fume Cupboard (FC) | item | 1
10.5.00 | DRAINAGE
10.6.00 | GENERAL
|  |  | (a) | Rates shall include for: excavation, maintaining faces of drain pipe trenches and pits, backfilling, disposal of surplus spoil; bends, junctions, reducers, expansion joints and all joints and other incidental materials.
|  |  | (b) | All pipeworks shall be uPVC.
|  |  | (c) | All works complete as per drawing and specification
10.7.00 | DRAINAGE WORKS
GENERAL LAB
10.7.01 |  |  |  | Supply and innstall completed drainage system for the lab including valves, connections and fixtures | item | 1
BIOLOGY LAB
10.7.02 |  |  |  | Clean the existing Drainage System of the Lab and fix any blockage | item | 1
10.7.03 |  |  |  | Replace and damaged valves, connections etc | item | 1
PHYSICS LAB
10.7.04 |  |  |  | Clean the existing Drainage System of the Lab and fix any blockage | item | 1
10.7.05 |  |  |  | Replace and damaged valves, connections etc | item | 1
CHEMISTRY LAB
10.7.06 |  |  |  | Installation of Drainage System for Emergency Shower and Eyewash System | item | 1
10.7.07 |  |  |  | Replace and damaged valves, connections etc | item | 1
10.7.08 |  |  |  | Clean the existing Drainage System of the Lab and fix any blockage | item | 1
10.7.09 |  |  |  | Provide Drainage Provision to FumeCupboard (FC) | item | 1
10.8.00 |  |  |  | TOTAL OF BILL №: 10 - Carried Over To Summary
11.0.00 |  |  |  | Bill №: 11 - ELECTRICAL INSTALLATIONS
11.1.00 | GENERAL
|  |  | (a) | Design, provide and install electrical network for the entire building complete in accordance to standards set by the local governing body STELCO / FENAKA.
|  |  | (b) | The following items and description and the drawings HULS -01 to HULS-05 are given as a guidance as to the nature of the information required to be returned by the contractor. Should they not be appropriate the contractor should provide a similar BOQ using the Additions/Ommisions sheets provided at the back of this BOQ.
|  |  | (c) | The cost shall include for: screws, nails, bolts, nuts, standard cable fixing or supporting clips, brackets, straps, rivets, plugs and all incidental accessories.
|  |  | (d) | The cost shall also include for trenching including: excavation, maintaining faces of excavations, backfilling, compaction, appropriate cable covers, warning tape and disposal of surplus spoil.
|  |  | (e) | Rates for electrical isolators, conduits, fittings, equipment and similar items shall include for: all fixings to various building surfaces.
|  |  | (f) | A light fixture is measured as one point; switch end of wire is not included in the quantity.
|  |  | (g) | A point wiring for power points is measured (regardless of 1 gang, 2 gang etc) as one point for each socket outlet; other end of wire is not included in the quantity.
|  |  | (h) | Contractor shall provide all cabling, wiring, conduits, etc. within the site boundaries. Cabling, wiring, conduits etc. outside the site boundaries are not included under this Contract.
|  |  | (i) | All works complete as per drawing and specification
11.2.00 | ELECTRICAL WIRING
Electrical wiring with copper conductor cable in conduits in walls as specified
11.2.01 |  |  |  | GENERAL LAB | item | 1
11.2.02 |  |  |  | STEM / ICT LAB | item | 1
11.2.03 |  |  |  | PHYSICS LAB | item | 1
11.2.04 |  |  |  | CHEMISTRY LAB | item | 1
11.2.05 |  |  |  | BIOLOGY LAB | item | 1
11.3.00 | DB
11.3.01 |  |  |  | GENERAL LAB | nr | 1
11.3.02 |  |  |  | STEM / ICT LAB | nr | 1
11.3.03 |  |  |  | PHYSICS LAB | nr | 1
11.3.04 |  |  |  | CHEMISTRY LAB | nr | 1
11.3.05 |  |  |  | BIOLOGY LAB | nr | 1
11.4.00 | LIGHTING
GENERAL LAB 1 & 2
11.4.01 |  |  |  | Ceiling Mount LED DOWN LIGHT 36 W | nr | 38
11.4.02 |  |  |  | Emergency Light ( 2 hour Battery Life) | nr | 5
STEM / ICT LAB
11.4.03 |  |  |  | Ceiling Mount LED DOWN LIGHT 36 W | nr | 12
11.4.04 |  |  |  | Emergency Light ( 2 hour Battery Life) | nr | 1
PHYSICS LAB
11.4.05 |  |  |  | Ceiling Mount LED DOWN LIGHT 36 W | nr | 27
11.4.06 |  |  |  | Emergency Light ( 2 hour Battery Life) | nr | 1
CHEMISTRY LAB
11.4.07 |  |  |  | Ceiling Mount LED DOWN LIGHT 36 W | nr | 30
11.4.08 |  |  |  | Emergency Light ( 2 hour Battery Life) | nr | 1
BIOLOGY LAB
11.4.09 |  |  |  | Ceiling Mount LED DOWN LIGHT 36 W | nr | 24
11.4.10 |  |  |  | Emergency Light ( 2 hour Battery Life) | nr | 2
11.5.00 | FAN
GENERAL LAB 1&2
11.5.01 |  |  |  | Ceiling fan ( 52"-54") (Aluminium Blades) | nr | 16
STEM / ICT LAB
11.5.02 |  |  |  | Ceiling fan ( 52"-54") ( Aluminium Blades) | nr | 6
PHYSICS LAB
11.5.03 |  |  |  | Ceiling fan ( 52"-54") (Aluminium blades) | nr | 15
CHEMISTRY LAB
11.5.04 |  |  |  | Ceiling fan ( 52"-54") ( Aluminum Blades) | nr | 12
BIOLOGY LAB
11.5.05 |  |  |  | Ceiling fan ( 52"-54") (Aluminium Blades) | nr | 12
11.6.00 | SWITCHES
GENERAL LAB
11.6.01 |  |  |  | Ceiling fan switch with dimmer | nr | 8
11.6.02 |  |  |  | 2 gang switch | nr | 8
STEM / ICT LAB
11.6.03 |  |  |  | Ceiling fan switch | nr | 6
11.6.04 |  |  |  | 2 gang switch | nr | 1
PHYSICS LAB
11.6.05 |  |  |  | Ceiling fan switch with dimmer | nr | 1
11.6.06 |  |  |  | 2 gang switch | nr | 1
11.6.07 |  |  |  | 3 gang switch | nr | 1
CHEMISTRY LAB
11.6.08 |  |  |  | Ceiling fan switch with dimmer | nr | 1
11.6.09 |  |  |  | 2 gang switch | nr | 1
11.6.10 |  |  |  | 2 gang switch, 2 way | nr | 6
BIOLOGY LAB
11.6.11 |  |  |  | Ceiling fan switch | nr | 1
11.6.12 |  |  |  | 2 gang switch | nr | 1
11.7.00 | SOCKETS
GENERAL LAB
11.7.01 |  |  |  | 13A single switch type power outlet | nr | 8
11.7.02 |  |  |  | 13A twin switch type power outlet | nr | 12
11.7.03 |  |  |  | 13A single switch type power outlet with weatherproof outlet | nr | 5
11.7.04 |  |  |  | 15A single switch type power outlet | nr | 4
STEM / ICT LAB
11.7.05 |  |  |  | 13A twin switch type power outlet | nr | 37
11.7.06 |  |  |  | 15A single switch type power outlet | nr | 2
PHYSICS LAB
11.7.07 |  |  |  | 13A single switch type power outlet | nr | 2
11.7.08 |  |  |  | 13A twin switch type power outlet | nr | 6
11.7.09 |  |  |  | 13A single switch type power outlet with weatherproof outlet | nr | 15
11.7.10 |  |  |  | 15A single switch type power outlet | nr | 5
CHEMISTRY LAB
11.7.11 |  |  |  | 13A single switch type power outlet | nr | 5
11.7.12 |  |  |  | 13A twin switch type power outlet | nr | 9
11.7.13 |  |  |  | 13A single switch type power outlet with weatherproof outlet | nr | 15
11.7.14 |  |  |  | 15A single switch type power outlet | nr | 6
BIOLOGY LAB
11.7.15 |  |  |  | 13A single switch type power outlet | nr | 1
11.7.16 |  |  |  | 13A twin switch type power outlet | nr | 7
11.7.17 |  |  |  | 13A single switch type power outlet with weatherproof outlet | nr | 15
11.7.18 |  |  |  | 15A single switch type power outlet | nr | 4
11.8.00 | IT, SECURITY
GENERAL LAB 1 & 2
11.8.01 |  |  |  | Waterproof Smart Door Lock ( Stainless steel 304) with Manual lock ( lock with a key) | nr | 3
11.8.02 |  |  |  | Data socket point. Rates must include cable (CAT6), Sockets, faac plates , connectors etc | nr | 4
11.8.03 |  |  |  | Exit Switch/ Door Release | nr | 3
STEM / ICT LAB
11.8.04 |  |  |  | Data socket point. Rates msut included cable (CAT6), Sockets, faac plates , connectors etc | nr | 33
11.8.05 |  |  |  | 4U Server Rack W/Fan 450 x 600mm 19" With Fan | nr | 1
11.8.06 |  |  |  | 19" 1U Cable Manager with Clip-on Cover | nr | 2
11.8.07 |  |  |  | Patch Panel -48 Ports (for CAT6 cables ) | nr | 1
11.8.08 |  |  |  | 7 way 19" Power Panel -Uk Socket PDU | nr | 1
11.8.09 |  |  |  | Supply and Installation of 24 Port POE switch | nr | 2
11.8.10 |  |  |  | Waterproof Smart Door Lock ( Stainless steel 304) with Manual lock ( lock with a key) | nr | 1
|  |  |  | Exit Switch/ Door Release | nr | 1
PHYSICS LAB
11.8.16 |  |  |  | Data socket point. Rates must include cable (CAT6), Sockets, faac plates , connectors etc | nr | 2
11.8.17 |  |  |  | Exit Switch/ Door Release | nr | 2
|  |  |  | Waterproof Smart Door Lock ( Stainless steel 304) with Manual lock ( lock with a key) | nr | 2
CHEMISTRY LAB
11.8.24 |  |  |  | Data socket point. Rates must include cable (CAT6), Sockets, faac plates , connectors etc | nr | 2
11.8.25 |  |  |  | Exit Switch/ Door Release | nr | 2
11.8.26 |  |  |  | Waterproof Smart Door Lock ( Stainless steel 304) with Manual lock ( lock with a key) | nr | 2
11.8.31
BIOLOGY LAB
11.8.32 |  |  |  | Data socket point. Rates must include cable (CAT6), Sockets, faac plates , connectors etc | nr | 2
11.8.33 |  |  |  | Exit Switch/ Door Release | nr | 2
11.8.34 |  |  |  | Waterproof Smart Door Lock ( Stainless steel 304) with Manual lock ( lock with a key) | nr | 2
11.9.00 | AIR CONDITION /VENTILATION
a. All the ACV equipment should be Anti corrosive
Rates shall include for complete installation of units
GENERAL LAB 1 & 2
11.9.01 |  |  |  | Outdoor unit side discharge, 12000BTU ( G. Lab 1) | nr | 4
11.9.02 |  |  |  | Wall mounted AC unit, 12000BTU (G.Lab 1) | nr | 4
11.9.03 |  |  |  | Kitchen hood extract complete with auto shutter | nr | 1
11.9.04 |  |  |  | Outdoor unit side discharge, 12000BTU (G. Lab2) | nr | 4
11.9.05 |  |  |  | Wall mounted AC unit, 12000BTU (G.Lab 2) | nr | 4
STEM / ICT LAB
11.9.04 |  |  |  | Outdoor unit side discharge, 18000BTU | nr | 2
11.9.05 |  |  |  | Outdoor unit side discharge, 18000BTU | nr | 2
PHYSICS LAB
11.9.08 |  |  |  | Outdoor unit side discharge, 18000BTU | nr | 4
11.9.09 |  |  |  | Wall mounted AC unit, 18000BTU | nr | 4
11.9.10 |  |  |  | Wall mount exhaust fan with shutter, 115LS | nr | 1
CHEMISTRY LAB
11.9.01 |  |  |  | Outdoor unit side discharge, 12000BTU | nr | 2
11.9.02 |  |  |  | Wall mounted AC unit, 12000BTU | nr | 2
11.9.11 |  |  |  | Outdoor unit side discharge, 18000BTU | nr | 4
11.9.12 |  |  |  | Wall mounted AC unit, 18000BTU | nr | 4
11.9.13 |  |  |  | Wall mount exhaust fan with shutter, 100LS | nr | 1
11.9.14 |  |  |  | Wall mount exhaust fan with shutter, 85LS | nr | 2
11.9.15 |  |  |  | Wall mount exhaust fan with shutter, 25LS with SS duct | nr | 1
BIOLOGY LAB
11.9.16 |  |  |  | Outdoor unit side discharge, 18000BTU | nr | 4
11.9.17 |  |  |  | Wall mounted AC unit, 18000BTU | nr | 4
11.10.00 |  |  |  | TOTAL OF BILL №: 11 - Carried Over To Summary
12.0.00 |  |  |  | Bill №: 12- INSULATION, FIRE STOPPING & FIRE PROTECTION
12.1.00 | GENERAL
|  |  | (a) | Rates shall include for: screws, nails, bolts, nuts, standard cable fixing or supporting clips, brackets, straps, rivets, plugs and all incidental accessories
|  |  | (b) | Rates for cable conduits, fittings, equipment and similar items shall include for: all fixings to various building surfaces
|  |  | (c) | Rates shall include for all necessary electrical wiring and accessories required for completion as per drawing and specification
|  |  | (d) | All items shall be supply and complete installation
|  |  | (e) | All works complete as per drawing and specification
12.2.00 | FIRE DECTECTION SYSTEM
GENERAL LAB
12.2.01 |  |  |  | Smoke detectors | nr | 2
12.2.02 |  |  |  | Heat detectors | nr | 2
12.2.03 |  |  |  | Fire blanket | nr | 1
12.2.04 |  |  |  | Fire alarm sounder with strobe light 95DB and manual call point | nr | 1
12.2.05 |  |  |  | Exit sign light ( 2 hour Battery Life) | nr | 2
12.2.06 |  |  |  | Fire resistance cable (FP200 cables for fire alarm system) | item | 1
STEM / ICT LAB
12.2.07 |  |  |  | Smoke detectors | nr | 2
12.2.08 |  |  |  | Fire alarm sounder with strobe light 95DB and manual call point | nr | 1
12.2.09 |  |  |  | Exit sign light ( 2 hour Battery Life) | nr | 1
12.2.10 |  |  |  | Fire resistance cable (FP200 cables for fire alarm system) | item | 1
PHYSICS LAB
12.2.11 |  |  |  | Smoke detectors | nr | 1
12.2.12 |  |  |  | Heat detectors | nr | 3
12.2.13 |  |  |  | Fire alarm sounder with strobe light 95DB and manual call point | nr | 1
12.2.14 |  |  |  | Fire blanket | nr | 1
12.2.15 |  |  |  | Exit sign light ( 2 hour Battery Life) | nr | 2
12.2.16 |  |  |  | Fire resistance cable (FP200 cables for fire alarm system) | item | 1
CHEMISTRY LAB
12.2.17 |  |  |  | Smoke detectors | nr | 3
12.2.18 |  |  |  | Heat detectors | nr | 3
12.2.19 |  |  |  | Fire alarm sounder with strobe light 95DB and manual call point | nr | 1
12.2.20 |  |  |  | Fire blanket | nr | 1
12.2.21 |  |  |  | Exit sign light ( 2 hour Battery Life) | nr | 2
12.2.22 |  |  |  | Fire resistance cable (FP200 cables for fire alarm system) | item | 1
BIOLOGY LAB
12.2.23 |  |  |  | Heat detectors | nr | 3
12.2.24 |  |  |  | Fire alarm sounder with strobe light 95DB and manual call point | nr | 1
12.2.25 |  |  |  | Fire blanket | nr | 1
12.2.26 |  |  |  | Exit sign light ( 2 hour Battery Life) | nr | 2
12.2.27 |  |  |  | Fire resistance cable (FP200 cables for fire alarm system) | item | 1
12.2.28 |  |  |  | Supply and Installation Conventional Fire Alarm Panel -8 Zone | item | 1
12.2.29 |  |  |  | Fire resistance cable (FP200 cables) from labs to the Fire Alarm Panel | m | 100
12.3.00 | FIRE PROTECTION SYSTEM
GENERAL LAB
12.3.01 |  |  |  | Fire extinguisher - 2Kg CO2 in cabinet | nr | 1
12.3.02 |  |  |  | Fire extinguisher - 6L H2O in cabinet | nr | 1
12.3.03 |  |  |  | Supply and install Fire Ball Extinguisher (1.3 kg, 150mm Diameter
STEM / ICT LAB
12.3.04 |  |  |  | Fire extinguisher - 2Kg CO2 in cabinet | nr | 1
12.3.05 |  |  |  | Fire extinguisher - 6Kg DCP in cabinet | nr | 1
12.3.06 |  |  |  | Supply and install Fire Ball Extinguisher (1.3 kg, 150mm Diameter
PHYSICS LAB
12.3.07 |  |  |  | Fire extinguisher - 2Kg CO2 in cabinet | nr | 1
12.3.08 |  |  |  | Fire extinguisher - 6Kg DCP in cabinet | nr | 1
CHEMISTRY LAB
12.3.09 |  |  |  | Fire extinguisher - 2Kg CO2 in cabinet | nr | 1
12.3.10 |  |  |  | Fire extinguisher - 6Kg DCP in cabinet | nr | 1
12.3.11 |  |  |  | Supply and install Fire Ball Extinguisher (1.3 kg, 150mm Diameter | nr | 2
BIOLOGY LAB
12.3.12 |  |  |  | Fire extinguisher - 2Kg CO2 in cabinet | nr | 1
12.3.13 |  |  |  | Fire extinguisher - 6Kg DCP in cabinet | nr | 1
12.3.14 |  |  |  | Supply and install Fire Ball Extinguisher (1.3 kg, 150mm Diameter | nr | 1
12.4.00 |  |  |  | TOTAL OF BILL №: 12 - Carried Over To Summary
13.0.00 |  |  |  | Bill №: 13 - LABORATORY GAS SYSTEM
13.1.00 | GENERAL LAB (COOKING LAB ONLY)
13.1.01 |  |  |  | 12.5mm Diameter Seemless Steel Pipe of Thickness 3.38 mm ( LPG Steel Pipes) | m | 5
13.1.02 |  |  |  | Supply and installation Shut Off Valve Above the Desk | nr | 1
13.1.03 |  |  |  | Gas Detetctor | nr | 1
13.1.04 |  |  |  | Supply of 10 KG LPG Cyclinders with Metal Frame to Secure the cylinder | Item | 1
13.1.05 |  |  |  | Supply and Isntallation of FIRE SAFETY BOARDS as per MNDF Regulation | Item | 1
13.1.06 |  |  |  | Gas Pressure Regulator | nr | 1
13.2.00 | PHYSICS LAB
13.2.01 |  |  |  | Complete pipe work and installation of Lab gas to the allocated rooms with all necessary equipment and accessories and maintenance as per drawing, | item | 0
13.3.00 | CHEMISTRY LAB
13.3.01 |  |  |  | 12.5mm Diameter Seemless Steel Pipe of Thickness 3.38 mm ( LPG Steel Pipes) Gas Network within the lab and to the gas cylinder | m | 42
13.3.02 |  |  |  | Supply and installation of 2-Way Gas Turret | nr | 8
13.3.03 |  |  |  | Gas Detetctor | nr | 2
13.3.04 |  |  |  | Gas Pressure Regulator | nr | 1
13.3.05 |  |  |  | Supply and installation Shut Off Valve Above the Desk | nr | 2
13.3.06 |  |  |  | Isolation Valve | nr | 1
13.3.07 |  |  |  | Supply of 10 KG LPG Cyclinders with Metal Frame with Roof and side cladding to Secure the cylinder | Item | 1
13.3.08 |  |  |  | Cable Protection Ramp ( Wire Groove Speed Decleration belt) with inner grove size of 50 mm x 50 mm & Loading Capacity of minimum 200 kg | m | 8
13.3.09 |  |  |  | Supply and Isntallation of FIRE SAFETY BOARDS as per MNDF Regulation | Item | 1
13.3.10 |  |  |  | Flange Connection | nr | 1
13.3.11 |  |  |  | Construction of RC slab ( 1x 1 m, 100 mm thick, with T10@150c/c, single net slab. Rate must inlude formwork, levellin, ground comapction | Item | 1
13.4.00 | BIOLOGY LAB
13.4.01 |  |  |  | Complete pipe work and installation of Lab gas to the allocated rooms with all necessary equipment and accessories and maintenance as per drawing, | item | 0
13.3.00 |  |  |  | TOTAL OF BILL №: 13 - Carried Over To Summary
14.0.00 |  |  |  | Bill №: 14- MISCELLANEOUS WORK
14.1.00 | GENERAL Labs 1 &@
14.2.01 |  |  |  | Make the lab accessible for wheelchair | Item | 1
14.2.00 | STEM / ICT LAB
14.2.01 |  |  |  | First Aid kit | no | 0
14.2.02 |  |  |  | Make the lab accessible for wheelchair | Item | 1
14.3.00 | PHYSICS LAB
14.3.01 |  |  |  | First Aid kit | no | 0
14.3.02 |  |  |  | Wall mounted Eye wash station with self regulating floor control valve | no | 1
14.3.03 |  |  |  | Make the lab accessible for wheelchair | Item | 1
14.3.00 | CHEMISTRY LAB
14.3.01 |  |  |  | First Aid kit | nr | 0
14.3.02 |  |  |  | Preparation of EMERGENCY SHOWER AREA | Item | 1
14.3.03 |  |  |  | Removal of Existing Tiles and Cleaning | Item | 1
14.3.04 |  |  |  | Screeding and sloping Work | Item | 1
14.3.05 |  |  |  | Tiling the area and making the area accessible for wheelchair | Item | 1
14.3.06 |  |  |  | Installation of Shower Drain with Tile insret grate 600 -TSD-600/600 | Item | 1
14.3.07 |  |  |  | Make the lab accessible for wheelchair | Item | 1
14.4.00 | BIOLOGY LAB
14.4.01 |  |  |  | First Aid kit | nr | 0
14.4.02 |  |  |  | Wall mounted Eye wash station with self regulating floor control valve | nr | 1
14.4.03 |  |  |  | Make the lab accessible for wheelchair | Item | 1
14.5.00 |  |  |  | TOTAL OF BILL №: 14 - Carried Over To Summary
15.0.00 |  |  |  | Bill №: 15 - ADDITIONS AND OMMISIONS
15.1.00 | ADDITIONS
15.1.01 |  |  |  | Bill №: 01 - PRELIMINARIES
15.1.02 |  |  |  | Bill №: 02 - DEMOLITION WORKS
15.1.03 |  |  |  | Bill №: 03 - MASONRY & CONCRETE
15.1.04 |  |  |  | Bill №: 04 - CEILING / PARTITION
15.1.05 |  |  |  | Bill №: 05 - WINDOWS
15.1.06 |  |  |  | Bill №: 06 - DOORS
15.1.07 |  |  |  | Bill №: 07 - PAINTING
15.1.08 |  |  |  | Bill №: 08 - FINISHES
15.1.09 |  |  |  | Bill №: 09 - FURNITURE
15.1.10 |  |  |  | Bill №: 10 - HYDRAULICS AND DRAINAGE
15.1.11 |  |  |  | Bill №: 11 - ELECTRICAL INSTALLATIONS
15.1.12 |  |  |  | Bill №: 12- INSULATION, FIRE STOPPING & FIRE PROTECTION
15.1.13 |  |  |  | Bill №: 13 - LABORATORY GAS SYSTEM
15.1.14 |  |  |  | Bill №: 14- MISCELLANEOUS WORK
TOTAL
15.2.00 | OMISSIONS
15.2.01 |  |  |  | Bill №: 01 - PRELIMINARIES
15.2.02 |  |  |  | Bill №: 02 - DEMOLITION WORKS
15.2.03 |  |  |  | Bill №: 03 - MASONRY & CONCRETE
15.2.04 |  |  |  | Bill №: 04 - CEILING / PARTITION
15.2.05 |  |  |  | Bill №: 05 - WINDOWS
15.2.06 |  |  |  | Bill №: 06 - DOORS
15.2.07 |  |  |  | Bill №: 07 - PAINTING
15.2.08 |  |  |  | Bill №: 08 - FINISHES
15.2.09 |  |  |  | Bill №: 09 - FURNITURE
15.2.10 |  |  |  | Bill №: 10 - HYDRAULICS AND DRAINAGE
15.2.11 |  |  |  | Bill №: 11 - ELECTRICAL INSTALLATIONS
15.2.12 |  |  |  | Bill №: 12- INSULATION, FIRE STOPPING & FIRE PROTECTION
15.2.13 |  |  |  | Bill №: 13 - LABORATORY GAS SYSTEM
15.2.14 |  |  |  | Bill №: 14- MISCELLANEOUS WORK
TOTAL
15.3.00 |  |  |  | TOTAL OF BILL №: 15 - Carried Over To Summary