## Sheet1
SPECIFICATIONS
Quantity | 2 Nos
Model Number | ACA125CBFS-AD
Model Name | AIR BLADE 125 - STANDARD EDITION 2025
Model Year | 2025
Bore × Stroke (mm) | 53.500 x 55.502
Carburation | PGM-FI electronic fuel injection
Engine Displacement (cm³) | 124.77
Engine Type | eSP+, 4-stroke, single-cylinder, liquid-cooled
Starter | Electric
Brakes Front | Hydraulic disc (CBS)
Brakes Rear | Drum
Suspension Front | Telescopic fork
Suspension Rear | Swingarm
Tyres Front | 80/90-14M/C 40P - Tubeless
Tyres Rear | 90/90-14M/C 52P - Tubeless
Wheels Front | Cast wheel
Wheels Rear | Cast wheel
Caster Angle | 26º 28’
Dimensions (L×W×H) (mm) | 1,887 x 687 x 1,092
Frame type | Underbone
Fuel Tank Capacity (Litres) | 4.4
Ground Clearance (mm) | 141
Net Weight (kg) | 112
Seat Height (mm) | 775
Trail (mm) | 84
Wheelbase (mm) | 1286
Clutch | Automatic, centrifugal, dry type
Final Drive | V-Belt
Transmission Type | V.Matic