## Sheet1
MOTO CYCLE SPECIFICATION
Quantity | 3 Nos
Model Number | ACF110CBTS-3AD
Model Name | SCOOPY-PRESTIGE 2025
Model Year | 2025
Carburation | PGM-FI electronic fuel injection
Compression Ratio | 10.0:1
Engine Displacement (cm³) | 109.51
Engine Type | eSP, 4-stroke, SOHC, Air cooled
Starter | Electric and Kick Start
Brakes Front | Hydraulic disc brake
Brakes Rear | Drum
Suspension Front | Telescopic
Suspension Rear | Swing unit
Tyres Front | 100/90-12 59J Tubeless
Tyres Rear | 110/90-12 64J Tubeless
Wheels Front | Cast wheel
Wheels Rear | Cast wheel
Caster Angle | 26° 22'
Dimensions (L×W×H) (mm) | 1,869 x 693 x 1,075
Frame type | Underbone: eSAF (Enhanced Smart Architecture Frame)
Fuel Tank Capacity (Litres) | 4.2
Ground Clearance (mm) | 149
Net Weight (kg) | 94
Seat Height (mm) | 750
Trail (mm) | 84
Wheelbase (mm) | 1251
Clutch | Automatic, centrifugal dry clutch
Final Drive | V-Belt
Transmission Type | V-Matic