## MNU BOQ
BILLS OF QUANTITIES
Item | Description | Unit | Qty | Rate | Amount
BILL No: 01
1 | GENERAL
Note:
All works must strictly adhere to Technical Specifications
The Contractor is responsible for the accurate setting out of all new works and verifying existing site dimensions and conditions before commencing. Report any discrepancies immediately
Final finishes (e.g., flooring, plastering) must be clean, precise, professional, plumb, true, and smooth
The Contractor must obtain the Client’s written approval for all material samples (including flooring planks, tiles, backing, adhesives, electrical fittings, etc.) before purchasing or installing them. Unapproved materials may need to be removed and replaced at the Contractor’s cost.
All switches, sockets, and Distribution Boards (DB's) shall be ABB or equivalent. All light fittings shall be Philips or equivalent
The Contractor is responsible for the safety and security of all materials transported and stored in the work area
The Contractor must obtain all governing authority approvals. MNU will assist with form filling
Implement all necessary temporary protection measures (e.g., floor covers, dust barriers) to safeguard adjacent finished surfaces, structures, fixtures, and personnel from damage and contamination
All construction waste, debris, and surplus materials shall be collected, loaded, transported, and legally disposed of off-site by the Contractor. Maintain the site and common access routes clean at all times.
Salvageable items must be moved to a designated on-site storage location as instructed by the Client.
The Contractor shall rectify any defects, or faults appearing within a period of 6 months from the date of Practical Completion. at their own cost.
For all electrical works, rates shall include for all conduits, conduit fittings, clips, earth cables, draw wire, wiring accessories, hardware fixing, insulating materials, making holes and chases in brick work, concrete work...etc. and making good the same.
2 | Demolition & Salvage
2.1 | Demolition and disposal of Masonry block wall as per demolition plan, Includes making adjacent plaster edges. | m² | 23
2.2 | Dismantling and removal of existing floor tiles and cementitious bedding. Final sub-base shall be swept clean and left smooth, ready to receive the new floor system. | m² | 50
2.3 | Dismantling and removal of wall tiles and cementitious bedding. Final surface shall be swept clean and left smooth | m² | 37.6976
2.4 | Remove all existing kitchen cabinets, countertops, sinks, faucets, and the related masonry base structure. | EA | 1
2.5 | Remove all existing toilet fixtures and fittings, including decommissioning related drainage and water lines; cap exposed pipes with approved fittings. | EA | 1
2.6 | Removal of doors as per the demolition plan; the rate shall include all necessary demolition work. | EA | 2
2.7 | Removal and resizing of the existing window and opening for the installation of a new windows. Rate includes all necessary cutting, shoring, removal of existing frame, sills, and any required demolition of existing lintels. Rate also includes for making good the disturbed adjacent surfaces. | EA | 2
3 | Construction & renovation/ FLOORING and FURNITURE LAYOUT PLAN
3.1 | Construction of masonry wall as per renovation plan. Rate includes mortar bedding, staging, and necessary ties/anchoring.
3.2 | Apply 25mm thick cement-sand screed (1:3) as per plan. Rate includes hacking/scarifying the sub-base and applying approved bonding agent. | m² | 50
3.3 | Prepare existing wall surfaces and apply 2 coats of approved paint (w/ primer). Rate includes scraping, filling cracks, sanding smooth, and cleaning to a sound finish complete. | m² | 120
3.4 | Supply & install SPC parquet flooring (w/ integrated underlay). Rate includes matching PVC skirting, metal transition profiles, and precise fitting around door frames & obstacles. | m² | 17
3.5 | Supply & install 50×50cm modular carpet tiles using adhesive. Rate includes installation in approved pattern, transition strips, and precise trimming at edges/door frames. | m² | 33
3.6 | Construct & install Reception Feature Wall as per design drawings. Rate includes necessary structural framing, substrate, and all associated finishing works complete. | EA | 1
3.7 | Supply & install Framed Aluminium Glass Partition with integrated door as per drawing. Rate includes aluminum framing, glazing, and all necessary door hardware (locks, handles, closers, frosting ) complete. | EA | 3
3.8 | Supply, transport, assemble & place Office Furniture as per approved layout & schedule. Rate includes final positioning ready for use. ( FLOORING and FURNITURE LAYOUT PLAN ) | EA
3.8.1 | Standard table | EA | 4
3.8.2 | Compat table | EA | 1
3.8.3 | Visiotors chair | EA | 2
3.8.4 | Office chair highback | EA | 8
3.8.5 | Medium back chair | EA | 2
3.8.6 | Executiive highback chair | EA | 1
3.9 | Supply, fabricate & install Custom Reception Counter as per design details. Rate includes internal cabinetry, countertop, finishes, and all associated hardware complete. | EA | 1
4 | CEILING & ELECTRICAL WORK
Note:
Rates shall include for all conduits, conduit fittings, clips, earth cables, draw wire, wiring accessories, hardware fixing, insulating materials, making holes and chases in brick work, concrete work...etc. and making good the same.
All switches, sockets & DB's shall be ABB or equivalent, lights shall be Philips or equivalent
4.1 | Supply, installation, testing, and commissioning of the complete Electrical, Lighting, and Data Network layout as detailed in the lighting and electrical plan | EA | 1
4.2 | Supply and installation of Distribution board with breakers and DB wirings | EA | 1
4.3 | Supply and install flexible PVC conduit (soft casing) concealed within floor screed/mortar or wall chases. Rate includes all necessary cutting, trenching, placing, covering, and making good the floor/wall surfaces to a smooth finish. | EA | 1
4.4 | Supply and fix 12mm THK Gypsum Plasterboard Suspended Ceiling on Metal Frame as per ceiling plan | m² | 41
4.5 | Supply and install Vertical Blinds as per drawing. Rate includes the headrail, track system, control chains/cords, brackets, fixings, and all necessary hardware. | EA | 3
4.6 | Supply and installation of the complete alumium window units. Rate shall include all necessary mechanical fixings, insulation, perimeter sealing, and the supply and installation of a new structural linteland making good all internal and external plastering to a final, weatherproof finish. | EA | 2
| TOTAL OF BILL |  |  |  | 0