## BOQ
Balcony Enclosure and Stock Room Fabrication Works
Item | Description | Unit | Qty | Rate/ Unit | Rate/ Unit | Total Amount (MVR)
|  |  |  | Total Material | Total Labour
1 | Preliminaries
1.1 | Site Management Cost
a) | Include mobilization and demobilization of contractors' personnel, plants, machinery, equipment, and materials. Must include the provision of all on-site and off-site management costs, including expenses for foremen and assistants, site equipment, and other construction and operational expenses. (if any) | Item | 1 | 0 | 0 | 0
1.2 | Site Safety and Protection
a) | Providing and maintaining adequate safety measures on site for all workers and authorized visitors safeguards the works, including the provision of safety equipment, and carefully covering and protecting the works and materials from inclement weather and theft. (if any) | Item | 1 | 0 | 0 | 0
2 | Remove and relocate existing AC unit outdoors with custom SS brackets | Nos | 2 | 0 | 0 | 0
Includes dismantling and reinstallation of AC outdoor units: ensure proper drainage and electrical connections
3 | Fabricate and install SS brackets 'as per the drawings' (25x50mm RHS, 50x50x6mm angle, anchor bolts, 25x50mm RHS diagonal support) | Item | 1 | 0 | 0 | 0
Material: SS304 grade; Finish: polished; Welded joints as per the drawing
4 | Access door (1500x700mm) white-coated aluminum frame with 4mm plastic cladding, locks, hinges, handles | Nos | 1 | 0 | 0 | 0
Aluminum power-coated finish; hardware SS304; submit door handle/lock/hinge details for approval; all measurements should be checked on-site beforehand
5 | Aluminum frame window set panel with 6mm clear glass panels 'as per the drawings' (including sliding door) | m² | 5.967 | 0 | 0 | 0
Glass: 6mm clear toughened; aluminum frame white power-coated; ensure proper sealing
6 | Custom stock racks using 25x25mm & 25x50mm RHS SS pipes with 12mm SHERA fiber board panels 'as per the drawings' | Set | 3 | 0 | 0 | 0
Material: SS304 grade; fiber board panels 12mm SHERA; all hardware SS304; include anchor bolts and fasteners; ensure all welded points polished; all measurements should be checked on-site beforehand;
For all doors and window panels, type of locks, hinges, bolts and handles should be submitted by the contractor for the consultant/client approval
| TOTAL COST (MVR) |  |  |  |  | 0
| GST 8% |  |  |  |  | 0
| TOTAL FOR THE RENOVATION PROJECT (MVR) |  |  |  |  | 0

## Sheet1
Chop down the existing foor screed and level the floor
75mm new floor screed with 10mm grid 300x300mm
Removing the existing ceiling and roof structure and discard the debries
Cut down 2x2.1m masonr wall and discard the debries
Concrete casting lintle beam and 2 columns to make a gate
recap and repair the existing walls for the new roof structure
Complete roof structure (refer to the details on the drawing)
Fill the existing gap with masonry wall (measurement)
Treat the whole area for termites
Repaint all masonry wall with washable paint