## BOQ
BILL OF QUANTITIES
PROJECT: Development of BBQ area at B. Kudarikilu
Duration:
No. | Description | Qty | Unit | Rate | Total
Shower area
Shower area
13 | Lean concrete @1:3:6 | 0.09 | m³
| Cement | 1 | Bag
| Sand | 3 | Bag
| Aggregate | 6 | Bag
14 | F1 Footing pad (1 no.s) | 0.11 | m³
| Cement | 1 | Bag
| Sand | 2 | Bag
| Aggregate | 3 | Bag
| 10mm deformed bar | 2 | Bars
| 12mm plywood | 1 | no.s
| 50mm x 50mm timber runner | 30 | ft
| Binding wire | 1 | Kg
| Wire nail | 1 | Kg
| 4" wood screw | 12 | no.s
15 | Shower column | 0.21 | m³
| Cement | 2 | Bag
| Sand | 4 | Bag
| Aggregate | 6 | Bag
| 12mm deformed bar | 4 | Bars
| 6mm mild steel bar | 4 | Bars
| 12mm plywood | 2 | no.s
| 50mm x 50mm timber runner | 120 | ft
| Binding wire | 3 | Kg
| Wire nail | 1 | Kg
| 4" wood screw | 48 | no.s
No. | Description | Qty | Unit | Rate | Total
TILING WORK
Toilet
30 | Screed floor | 0.19 | m³
| Cement | 2 | Bag
| Sand | 10 | Bag
31 | Floor tiles 2' x 2' | 12 | no.s
| Tiles adhesive | 2 | Bag
32 | Wall tiles 1' x 2' | 150 | no.s
| Tiles adhesive | 13 | Bag
Shower area
33 | Screed floor | 0.29 | m³
| Cement | 3 | Bag
| Sand | 15 | Bag
34 | Floor tiles 2' x 2' | 16 | no.s
| Tiles adhesive | 3 | Bag
Storage and pump room
35 | Screed floor | 0.37 | m³
| Cement | 3 | Bag
| Sand | 15 | Bag
36 | Floor tiles 2' x 2' | 22 | no.s
| Tiles adhesive | 4 | Bag
WOOD WORK
Hut 1
37 | Roofing works | 32.714 | m²
| Thatch roofing, inclusive of canvas layer, Fascia board, Wire net and fixing accessories | 352 | ft²
| 50mm x 150mm Timber rafters | 163 | ft
| 35mm x 35mm Timber battens | 326 | ft
Hut 2
38 | Roofing works | 13.31 | m²
| Thatch roofing, inclusive of canvas layer, Fascia board, Wire net and fixing accessories | 143 | ft²
| 50mm x 150mm Timber rafters | 95 | ft
| 35mm x 35mm Timber battens | 190 | ft
| 2 Table | 2 | 75*180cm
Toilet
39 | Roofing works | 4.98 | m²
| Lysaught roofing sheet (Inclusive of flashings, ridge cappings, gutters, fascia boards and fitting accessories) | 27 | ft
| 50mm x 150mm Timber rafters | 108 | ft
No. | Description | Qty | Unit | Rate | Total
| 35mm x 35mm Timber battens | 216 | ft
40 | False ceiling | 1 | no.s
| Cement board 6mm | 3 | no.s
| 50mm x 38mm Timber battens | 120 | ft
Storage and pump room
41 | Roofing works | 9.55 | m²
| Lysaught roofing sheet (Inclusive of flashings, ridge cappings, gutters, fascia boards and fitting accessories) | 54 | ft
| 50mm x 150mm Timber rafters | 216 | ft
| 35mm x 35mm Timber battens | 432 | ft
42 | False ceiling | 1 | no.s
| Cement board 6mm | 4 | no.s
| 50mm x 38mm Timber battens | 240 | ft
PAINTING WORKS
Toilet
43 | External painting work | 27.61 | m²
| Wall sealer | 10 | Ltrs
| Paint | 10 | Ltrs
Storage and pump room
44 | Internal painting work | 54.29 | m²
| Wall sealer | 20 | Ltrs
| Putty | 20 | Ltrs
| Paint | 20 | Ltrs
45 | External painting work | 39.39 | m²
| Wall sealer | 20 | Ltrs
| Paint | 20 | Ltrs
DOORS AND WINDOWS
Toilet
46 | D3 | 1 | no.s
| W3 | 1 | no.s
Storage and pump room
47 | D3 | 2 | no.s
| W4 | 1 | no.s
ELECTRICAL WORKS
General
48 | Main connection to service provider | 1 | no.s
| Distribution Board | 1 | no.s
| Earth rod | 1 | no.s
| 2.5mm² Wire roll (Red) | 1 | roll
No. | Description | Qty | Unit | Rate | Total
| 2.5mm² Wire roll (Black) | 1 | roll
| 2.5mm² Wire roll (Yellow) | 1 | roll
| 2.5mm² Wire roll (Yellow green) | 1 | roll
| 13A socket outlet | 2 | no.s
| 1 gang switch | 1 | no.s
| 2 gang switch | 1 | no.s
| Ceiling mounted LED light | 3 | no.s
PLUMBING WORKS
General
49 | Water closet | 1 | no.s
| Outdoor rain shower | 4 | no.s
| Wash basin w/Faucet | 2 | no.s
| Water tap | 1 | no.s
| Floor drain | 1 | no.s
| General plumbing (inclusive of pipes and fittings) | 1 | no.s
SUMMARY
GROUND WORKS cleen
WOOD WORKS
PAINTING WORKS
DOORS AND WINDOWS
ELECTRICAL WORKS
PLUMBING WORKS
TOTAL