## E
ANNEX - 01
BILL OF QUANTITIES
PROJECT: Electrical works at Ministry of Transport & Civil Aviation
CHAMBEYLEE VILLA. 1st, 2nd, 3rd & 4th Floor
NO | DESCRIPTION | UNIT | QTY | RATE | TOTAL
1 | 1st FLOOR ( Maldives Transport Authority ) |  |  |  | 0
ELECTRICAL WIRING AND INSTALLATIONS
(a) Rates shall include for: screws, nails, bolts, nuts, standard cable fixing or supporting clips, brackates, straps, rivets, plugs and all incidental accessories
(b) Rates for electrical isolators, conduits, fittings, equipment and similar items shall include for: all fixings to various building surfaces
(c) A point wiring for power points is measured (regardless of 1 gang, 2 gang ect) as one point for each socket outlet; other end of wire is not included in the quantity
(d) Rates shall include for supply and complete installation
(e) Contractor shall provide all cabling, wiring, conduites, etc. outside the site boundries are not included under this Contract.
LABOUR
Cutting of trench from existing floor screed, Installation of Conduits and Pulling the Cables through the conduits, filling the trench with cement-sand screed. Electrical and low-voltage wires shall be in separate conduits. Minimum 100mm gap shall be maintained between electrical and low-voltage conduits. Floor Face fixture shall be fixed with a 15mm elevation above existing floor finish level.
| Power points | Points | 185 |  | 0
0
MATERIAL
All socket outlets, wiring cables, accessories etc. shall be approved by Ministry of Transport & Civil Aviation.
| 2.5 sqmm Cables | Item | 1
| Double Gang Socket 13Amps | No.s | 137 |  | 0
| Single Socket for CCTV Cameras | No.s | 27 |  | 0
| Single Socket for Access Control System | No.s | 4 |  | 0
| Single Socket for Queuebee System | No.s | 17 |  | 0
2 | 2nd FLOOR ( Regional Airports ) |  |  |  | 0
ELECTRICAL WIRING AND INSTALLATIONS
(a) Rates shall include for: screws, nails, bolts, nuts, standard cable fixing or supporting clips, brackates, straps, rivets, plugs and all incidental accessories
(b) Rates for electrical isolators, conduits, fittings, equipment and similar items shall include for: all fixings to various building surfaces
(c) A point wiring for power points is measured (regardless of 1 gang, 2 gang ect) as one point for each socket outlet; other end of wire is not included in the quantity
(d) Rates shall include for supply and complete installation
(e) Contractor shall provide all cabling, wiring, conduites, etc. outside the site boundries are not included under this Contract.
LABOUR
Cutting of trench from existing floor screed, Installation of Conduits and Pulling the Cables through the conduits, filling the trench with cement-sand screed. Electrical and low-voltage wires shall be in separate conduits. Minimum 100mm gap shall be maintained between electrical and low-voltage conduits. Floor Face fixture shall be fixed with a 15mm elevation above existing floor finish level.
| Power points | Points | 179 |  | 0
0
MATERIAL
All socket outlets, wiring cables, accessories etc. shall be approved by Ministry of Transport & Civil Aviation.
| 2.5 sqmm Cables | Item | 1
| Double Gang Socket 13Amps | No.s | 155 |  | 0
| Single Gang Socket 13Amps | No.s | 4 |  | 0
| Single Socket for CCTV Cameras | No.s | 15 |  | 0
| Single Socket for Access Control System | No.s | 5 |  | 0
3 | 3rd FLOOR (Ministry of Transport and Civil Aviation ) |  |  |  | 0
ELECTRICAL WIRING AND INSTALLATIONS
(a) Rates shall include for: screws, nails, bolts, nuts, standard cable fixing or supporting clips, brackates, straps, rivets, plugs and all incidental accessories
(b) Rates for electrical isolators, conduits, fittings, equipment and similar items shall include for: all fixings to various building surfaces
(c) A point wiring for power points is measured (regardless of 1 gang, 2 gang ect) as one point for each socket outlet; other end of wire is not included in the quantity
(d) Rates shall include for supply and complete installation
(e) Contractor shall provide all cabling, wiring, conduites, etc. outside the site boundries are not included under this Contract.
LABOUR
Cutting of trench from existing floor screed, Installation of Conduits and Pulling the Cables through the conduits, filling the trench with cement-sand screed. Electrical and low-voltage wires shall be in separate conduits. Minimum 100mm gap shall be maintained between electrical and low-voltage conduits. Floor Face fixture shall be fixed with a 15mm elevation above existing floor finish level.
| Power points | Points | 142 |  | 0
| MATERIAL |  |  |  | 0
All socket outlets, wiring cables, accessories etc. shall be approved by Ministry of Transport & Civil Aviation.
| 2.5 sqmm Cables | Item | 1
| Double Gang Socket 13Amps | No.s | 121 |  | 0
| Single Gang Socket 13Amps | No.s | 2 |  | 0
| Single Socket for CCTV Cameras | No.s | 5 |  | 0
| Single Socket for Access Control System | No.s | 14 |  | 0
4 | 4th FLOOR (Ministry of Transport and Civil Aviation ) |  |  |  | 0
ELECTRICAL WIRING AND INSTALLATIONS
(a) Rates shall include for: screws, nails, bolts, nuts, standard cable fixing or supporting clips, brackates, straps, rivets, plugs and all incidental accessories
(b) Rates for electrical isolators, conduits, fittings, equipment and similar items shall include for: all fixings to various building surfaces
(c) A point wiring for power points is measured (regardless of 1 gang, 2 gang ect) as one point for each socket outlet; other end of wire is not included in the quantity
(d) Rates shall include for supply and complete installation
(e) Contractor shall provide all cabling, wiring, conduites, etc. outside the site boundries are not included under this Contract.
LABOUR
Cutting of trench from existing floor screed, Installation of Conduits and Pulling the Cables through the conduits, filling the trench with cement-sand screed. Electrical and low-voltage wires shall be in separate conduits. Minimum 100mm gap shall be maintained between electrical and low-voltage conduits. Floor Face fixture shall be fixed with a 15mm elevation above existing floor finish level.
| power points | Points | 128 |  | 0
| MATERIAL |  |  |  | 0
All socket outlets, wiring cables, accessories etc. shall be approved by Ministry of Transport & Civil Aviation.
| 2.5 sqmm Cables | Item | 1
| Double Gang Socket 13Amps | No.s | 112 |  | 0
| Single Gang Socket 13Amps | No.s | 2 |  | 0
| Single Socket for CCTV Cameras | No.s | 8 |  | 0
| Single Socket for Access Control System | No.s | 6 |  | 0