## ELV
ANNEX - 01
BILL OF QUANTITIES
PROJECT: Low Voltage works at Ministry of Transport & Civil Aviation
CHAMBEYLEE VILLA. 1st, 2nd, 3rd & 4th Floor
NO | DESCRIPTION | UNIT | QTY | RATE | TOTAL
1 | 1st FLOOR ( Maldives Transport Authority ) |  |  |  | 0
ELV WIRING AND INSTALLATIONS
(a) Rates shall include for: screws, nails, bolts, nuts, standard cable fixing or supporting clips, brackates, straps, rivets, plugs and all incidental accessories
(b) Rates for conduits, fittings, equipment and similar items shall include for: all fixings to various building surfaces
(c) A point wiring for data/telephone points is measured (regardless of 1 gang, 2 gang ect) as one point for each outlet; other end of wire is not included in the quantity
(d) Rates shall include for supply and complete installation
(e) Contractor shall provide all cabling, wiring, conduites, etc. outside the site boundries are not included under this Contract.
LABOUR
Cutting of trench from existing floor screed, Installation of Conduits and Pulling the Cables through the conduits, filling the trench with cement-sand screed. Electrical and low-voltage wires shall be in separate conduits. Minimum 100mm gap shall be maintained between electrical and low-voltage conduits. Floor Face fixture shall be fixed with a 15mm elevation above existing floor finish level.
| Data Points. | Points | 113 |  | 0
| Telephone Points | Points | 48 |  | 0
| MATERIAL |  |  |  | 0
All data & telephone outlets, wiring cables, accessories etc. shall be approved by Ministry of Transport & Civil Aviation.
| Cat 6 Cables | Item | 1
| Data & Telephone Point Combo for Office Spaces | No.s | 48 |  | 0
| Single Data Outlet for Office Spaces | No.s | 17 |  | 0
| Single Data Outlet for CCTV Cameras | No.s | 27 |  | 0
| Single Data Outlet for Access Control System | No.s | 4 |  | 0
| Single Data Outlet for Queuebee System | No.s | 17 |  | 0
2 | 2nd FLOOR ( Regional Airports ) |  |  |  | 0
ELV WIRING AND INSTALLATIONS
(a) Rates shall include for: screws, nails, bolts, nuts, standard cable fixing or supporting clips, brackates, straps, rivets, plugs and all incidental accessories
(b) Rates for conduits, fittings, equipment and similar items shall include for: all fixings to various building surfaces
(c) A point wiring for data/telephone points is measured (regardless of 1 gang, 2 gang ect) as one point for each outlet; other end of wire is not included in the quantity
(d) Rates shall include for supply and complete installation
(e) Contractor shall provide all cabling, wiring, conduites, etc. outside the site boundries are not included under this Contract.
LABOUR
Cutting of trench from existing floor screed, Installation of Conduits and Pulling the Cables through the conduits, filling the trench with cement-sand screed. Electrical and low-voltage wires shall be in separate conduits. Minimum 100mm gap shall be maintained between electrical and low-voltage conduits. Floor Face fixture shall be fixed with a 15mm elevation above existing floor finish level.
| Data Points | Points | 86 |  | 0
| Telephone Points | Points | 58 |  | 0
| MATERIAL |  |  |  | 0
All data & telephone outlets, wiring cables, accessories etc. shall be approved by Ministry of Transport & Civil Aviation.
| Cat 6 Cables | Item | 1
| Data & Telephone Point Combo for Office Spaces | No.s | 58 |  | 0
| Single Data Outlet for Office Spaces | No.s | 8 |  | 0
| Single Data Outlet for CCTV Cameras | No.s | 15 |  | 0
| Single Data Outlet for Access Control System | No.s | 5 |  | 0
3 | 3rd FLOOR (Ministry of Transport and Civil Aviation ) |  |  |  | 0
ELV WIRING AND INSTALLATIONS
(a) Rates shall include for: screws, nails, bolts, nuts, standard cable fixing or supporting clips, brackates, straps, rivets, plugs and all incidental accessories
(b) Rates for conduits, fittings, equipment and similar items shall include for: all fixings to various building surfaces
(c) A point wiring for data/telephone points is measured (regardless of 1 gang, 2 gang ect) as one point for each outlet; other end of wire is not included in the quantity
(d) Rates shall include for supply and complete installation
(e) Contractor shall provide all cabling, wiring, conduites, etc. outside the site boundries are not included under this Contract.
LABOUR
Cutting of trench from existing floor screed, Installation of Conduits and Pulling the Cables through the conduits, filling the trench with cement-sand screed. Electrical and low-voltage wires shall be in separate conduits. Minimum 100mm gap shall be maintained between electrical and low-voltage conduits. Floor Face fixture shall be fixed with a 15mm elevation above existing floor finish level.
| Data Points. | Points | 67 |  | 0
| Telephone Points | Points | 41 |  | 0
0
MATERIAL
All data & telephone outlets, wiring cables, accessories etc. shall be approved by Ministry of Transport & Civil Aviation.
| Cat 6 Cables | Item | 1
| Data & Telephone Point Combo for Office Spaces | No.s | 41 |  | 0
| Single Data Outlet for Office Spaces | No.s | 7 |  | 0
| Single Data Outlet for CCTV Cameras | No.s | 5 |  | 0
| Single Data Outlet for Access Control System | No.s | 14 |  | 0
4 | 4th FLOOR (Ministry of Transport and Civil Aviation ) |  |  |  | 0
ELV WIRING AND INSTALLATIONS
(a) Rates shall include for: screws, nails, bolts, nuts, standard cable fixing or supporting clips, brackates, straps, rivets, plugs and all incidental accessories
(b) Rates for conduits, fittings, equipment and similar items shall include for: all fixings to various building surfaces
(c) A point wiring for data/telephone points is measured (regardless of 1 gang, 2 gang ect) as one point for each outlet; other end of wire is not included in the quantity
(d) Rates shall include for supply and complete installation
(e) Contractor shall provide all cabling, wiring, conduites, etc. outside the site boundries are not included under this Contract.
LABOUR
Cutting of trench from existing floor screed, Installation of Conduits and Pulling the Cables through the conduits, filling the trench with cement-sand screed. Electrical and low-voltage wires shall be in separate conduits. Minimum 100mm gap shall be maintained between electrical and low-voltage conduits. Floor Face fixture shall be fixed with a 15mm elevation above existing floor finish level.
| Data Points. | Points | 52 |  | 0
| Telephone Points | Points | 38 |  | 0
| MATERIAL |  |  |  | 0
All data & telephone outlets, wiring cables, accessories etc. shall be approved by Ministry of Transport & Civil Aviation.
| Cat 6 Cables | Item | 1
| Data & Telephone Point Combo for Office Spaces | No.s | 38 |  | 0
| CATV Outlet for Meetings rooms & Waiting Areas | No.s | 4 |  | 0
| Single Data Outlet for CCTV Cameras | No.s | 8 |  | 0
| Single Data Outlet for Access Control System | No.s | 6 |  | 0