## Sheet1
TECHNICAL SPECIFICATIONS & BILL OF QUANTITIES (BOQ)
Contractor:
Project: M.Maduvvari Masjid Al Nassr Accessibility Upgrade
Item No. | Description of Civil & Finishes Scope | Unit | Quantity (Est.) | Reference Specs | Rate (MVR) | Total Amount (MVR)
1 | Site Preparation Works |  |  | Clearance
1.1 | Careful removal and stacking of existing courtyard interlocking pavers; minor subgrade clearing. | LumpSum | 1 | Reusable Pavers | 0 | 0
2 | Masonry & Concrete Works |  |  | Structural Base
2.1 | High-quality concrete blocks, cement, and local coarse sand for containment lateral retaining side walls. | LumpSum | 1 | Plastered Exterior | 0 | 0
2.2 | Granular well-graded fill material (sand/crushed aggregate) placed and mechanically compacted in 6" layers. | Cubic Feet | 45 | 95% Proctor Comp. | 0 | 0
2.3 | 4-inch thick Concrete slab casting (Grade C25 Mix; Cement, clean gravel, sand, equipped with structural rebar mesh). | Sq. Feet | 100 | A142 Steel Mesh | 0 | 0
3 | Finishing & Architectural Works |  |  | Tactile Finish
3.1 | Non-slip heavy duty outdoor tiles (matte texture, matching existing steps scheme) for ramp and top landing surface. | Sq. Feet |  | R11 Anti-Slip Spec | 0 | 0
3.2 | Water resistant high-performance exterior grade tile adhesive thin set and colored weather-shield joint grout. | LumpSum | 1 | Flex-Polymer Base | 0 | 0
3.3 | Weatherproof exterior acrylic emulsion painting for containment side walls (colors provided by the council) | LumpSum | 1 | UV Resistant | 0 | 0
4 | Safety Metal Works |  |  | Guard Protection
4.1 | Marine-grade Stainless Steel (SS 316) single handrail fabrication of ramp outside, core drilling, anchors, and complete site installation. | Run. Feet | 22 | Ø 1.5" OD Pipe | 0 | 0
TOTAL PROJECT COST | [5 empty] | 0
Procurement Execution Mandates: Contractors shall verify existing site physical dimensions before ordering custom fabricated Stainless Steel Handrail items.
Edge curbs (2" high ) are embedded as a component of item 2.3 and 3.1 casting profiles to function as wheel safety stop.