## Sheet1
# | DETAILS | REQUIREMENT | BIDDER PROPOSED DETAILS
1 | RECEPTION PARTITION AND DESIGNING WORKS
1.1 | Reception Area Partition Frame
1.1.1 | Partition Height: | Upto Ceiling and sealed
1.1.2 | Partition Frame: | Wood
1.1.3 | Frame Grid: | Horizontial and Verticals Frames in 2ft Modular Grid
1.1.4 | Partition Gap Filler / Insulation | Rock Wool
1.2 | Reception Area Partition - Inside
1.2.1 | Partition Lining: | Foam Board - Single Layer 12mm
1.2.2 | Partition Color: | White (code will be provided)
1.2.3 | Panels: | WPC Wall Panels
1.2.4 | Design: | Carbon Crystal Wall Panel Wood Design | DONE
1.2.5 | Wall Panel Color: | Light Grey
1.2.6 | Reception Table Back Wall: | As per the Concept Design | DONE
1.2.7 | Electrial Connections: | Connect circuit breaker connection for led lights (same connection as 1.6.4)
1.2.8 | Light Swtich: | Light Swtich: 2 Gang Light Switch with Connection (same switch as 1.6.4)
1.2.9 | Conduits Size: | 25 mm
1.2.10 | Conduits Layout Points: | 1
1.2.11 | Reception Area Walls Design Material and Color | Carbon Crystal Wall Panel Wood Design Light Grey
1.3 | Reception Area Partition - Back Side
1.3.1 | Partition Lining: | Foam Board - Single Layer 12mm
1.3.2 | Partition Color: | White (code will be provided)
1.3.3 | Conduits Size: | 25 mm
1.3.4 | Conduits Layout Points: | 2
1.4 | Reception Door
1.4.1 | Size: | Same as the Main Entrance Door
1.4.2 | Design: | As per the Concept Design | DONE
1.4.3 | Door Glass Size: | Width: 120mm Height: 1200mm
1.4.4 | Glass Type: | Clear Glass
1.4.5 | Door Handle: | Size: Approx 2ft Handle Type: Pull Handle Primary Material: SS Application: Heavy-Duty Main Entrance Door
1.4.6 | Door Lock: | Single Cylinder Deadbolt Lock Set Operation: Key-operated from exterior, turn-thumb/knob operation from interior Finish: Matte Black (Electroplated or Powder-Coated for corrosion and scratch resistance)
1.4.7 | Door Hinges: | Stainless Steel or Appropriate Equivalent | TO DISCUSS AND FINALIZE
1.4.8 | Door Stopper: | To be proposed by the bidder
1.4.9 | Door Closer: | To be proposed by the bidder
1.5 | Reception Area Back Wall Labelling
1.5.1 | ERA Name 3D Embossed Installation
1.5.1.1 | Material: | Acrylic Board
1.5.1.2 | Thickness: | 20mm
1.5.1.3 | Finish: | Matt and UV Resistant
1.5.1.4 | Color: | White
1.5.1.5 | Edge: | Polished smooth edges (Machine-Finished)
1.5.1.6 | Size: | As per the Concept Design and Layout | DONE
1.5.2 | National Emblem 3D Embossed Installation
1.5.2.1 | Material: | Acrylic Board
1.5.2.2 | Thickness: | 20mm
1.5.2.3 | Finish: | Matt and UV Resistant
1.5.2.4 | Color: | National Emblem Colors
1.5.2.5 | Edge: | Polished smooth edges (Machine-Finished)
1.5.2.6 | Size: | As per the Concept Design and Layout | DONE
1.6 | Reception Table
1.6.1 | Material: | To be proposed by the bidder
1.6.2 | Table Color: | White
1.6.3 | Led Lights: | Led Lights (To be installed as per the desing)
1.6.4 | Electrial Connections: | Connect circuit breaker connection for led lights
1.6.5 | Light Swtich: | 2 Gang Light Switch with Connection
1.6.6 | Size: | As per the Concept Design and Layout | DONE
1.7 | ERA Logo Embossed Installation in the Table
1.7.1 | Material: | To be proposed by the bidder
1.7.2 | Finish: | Matt and UV Resistant
1.7.3 | Color: | Green (Same as ERA Logo Color)
1.7.4 | Edge: | Polished smooth edges (Machine-Finished)
1.7.5 | Size: | As per the Concept Design and Layout | DONE
2 | MAIN MEETING ROOM
2.1 | Meeting Room Partition Frame
2.1.1 | Partition Height: | Upto Ceiling and sealed
2.1.2 | Partition Frame: | Wood
2.1.3 | Frame Grid: | Horizontial and Verticals Frames in 2ft Modular Grid
2.1.4 | Partition Gap Filler / Insulation | Rock Wool
2.2 | Meeting Room Partition - Inside
2.2.1 | Partition (Backside) Material: | 12mm Foam Board
2.2.2 | Partition (Backside) Color: | White (code will be provided)
2.2.3 | Panels: | WPC Wall Panels
2.2.4 | Design: | Carbon Crystal Wall Panel Wood Design | DONE
2.2.5 | Wall Panel Color: | Light Grey
2.2.6 | Conduits Size: | 25 mm
2.2.7 | Conduits Layout Points: | 4
2.2.8 | Meeting Room Back Partition Design: | As per the Concept Design | DONE
2.2.9 | Meeting Room Back Partition Color: | Green (Color to be approved by ERA)
2.2.10 | Meeting Room Wall (Longer Side / South Side) | To be levelled to the Vertical Structure (Pillar)
2.3 | Meeting Room and Reception Partition (Backside)
2.3.1 | Partition (Backside) Material: | 12mm Foam Board
2.3.2 | Partition (Backside) Color: | White (code will be provided)
2.3.3 | Conduits Size: | 25 mm
2.3.4 | Conduits Layout Points: | 2
2.4 | Main Meeting Room Entrance Door
2.4.1 | Size: | Same as the Main Entrance Door
2.4.2 | Design: | As per the Concept Design | DONE
2.4.3 | Door Glass Size: | Width: 120mm Height: 1200mm | TO DISCUSS AND FINALIZE
2.4.4 | Glass Type: | Clear Glass
2.4.5 | Door Handle: | Size: Approx 2ft Handle Type: Pull Handle Primary Material: SS Application: Heavy-Duty Main Entrance Door
2.4.6 | Door Lock: | Single Cylinder Deadbolt Lock Set Operation: Key-operated from exterior, turn-thumb/knob operation from interior Finish: Matte Black (Electroplated or Powder-Coated for corrosion and scratch resistance)
2.4.7 | Door Hinges: | Stainless Steel or Appropriate Equivalent | TO DISCUSS AND FINALIZE
2.4.8 | Door Stopper: | To be proposed by the bidder
2.4.9 | Door Closer: | To be proposed by the bidder
2.5 | Main Meeting Room Secondary Door
2.5.1 | Size: | 850mm
2.5.2 | Design: | As per the Concept Design | DONE
2.5.3 | Door Hinges: | To be proposed by the bidder | TO DISCUSS AND FINALIZE
2.6 | Meeting Room Back Partition Labelling
2.6.1 | ERA Logo 3D Embossed Installation
2.6.1.1 | Material: | Acrylic Board
2.6.1.2 | Thickness: | 20mm
2.6.1.3 | Finish: | Matt and UV Resistant
2.6.1.4 | Color: | White
2.6.1.5 | Edge: | Polished smooth edges (Machine-Finished)
2.6.1.6 | Size: | As per the Concept Design and Layout | TO ADD LATER
3.1 | ROOM 1 , 2, 4 AND ROOM 5 PARTITION AND DOORS WORK
3.1.1 | Partition Height: | Upto Ceiling and sealed
3.1.2 | Partition Frame: | Wood
3.1.3 | Frame Grid: | Horizontial and Verticals Frames in 2ft Modular Grid
3.1.4 | Partition Material: | 12mm Foam Board
3.1.5 | Partition Color: | White
3.1.6 | Partition Finishing Details Layer 1: Layer 2: Layer 3: | Layer 1: Wall Putty/Joint Compound Applied and Sanded Layer 2: Interior Wall Sealer Layer 3: Dual Coated: - Anti Bacterial, Anti-Fungal, Matt Color Paint (Interior)
3.1.7 | Number of Ventilation: | 3
3.1.8 | Ventilation Size: | 600mm x 300mm | TO DISCUSS AND FINALIZE
3.1.9 | Size: | 850mm
3.1.10 | Number of Doors: | 5
3.1.11 | Door Material: | WPC Door with Frame | DONE
3.1.12 | Design: | Doors matching the design or an equivalent approved alternative
3.1.13 | Door Handle Color: | Black
3.1.14 | Door Handle Type: | Door Handle with Lock (Interior)
3.1.15 | Door Hinges: | Stainless Steel or Appropriate Equivalent | TO DISCUSS AND FINALIZE
3.1.16 | Door Stopper: | To be proposed by the bidder
3.1.17 | Door Closer: | To be proposed by the bidder
3.2 | SECONDARY MEETING ROOM AND ROOM 3 PARTITION AND DOOR WORKS
3.2.1 | Partition Type: | Full Height See Through
3.2.2 | Partition Material: | Tempered Glass / Polycarbonate Solid Clear Sheet | TO DISCUSS AND FINALIZE
3.2.3 | Thickness: | Minimum 10mm
3.2.4 | Partition Frame Material: | Aluminium
3.2.5 | Frame Thickness: | Maximum 40mm
3.2.6 | Frame Color: | Black
3.2.7 | Door Type: | Glass Door as per to the concept design | DONE
3.2.8 | Door Handle: | Size: Approx 1ft Handle Type: Pull Handle Primary Material: SS / Color: Black Application: Heavy-Duty Main Entrance Door | TO DISCUSS AND FINALIZE
3.2.9 | Door Stopper: | To be proposed by the bidder
3.2.10 | Door Closer: | To be proposed by the bidder | TO DISCUSS AND FINALIZE