## Specification Checklist
SPECIFICATION COMPLIANCE CHECKLIST
T-Piece Resuscitation Set for GE Panda Warmer
No. | Parameter | Minimum Requirement / Specification | Bidder's Offered Specification | Comply (Yes/No) | Remarks / Comments
1 | Item | Disposable T-piece neonatal patient circuit with neonatal face mask
2 | Reference | GE NF-157-0GE or compatible equivalent
3 | Compatibility | Shall be compatible with the existing GE Panda Infant Warmer
4 | Type | Disposable neonatal T-piece patient circuit
5 | Mask | Neonatal face mask, Size 0, suitable for newborn resuscitation
6 | PEEP Control | Adjustable PEEP control valve
7 | Oxygen/Flow | Suitable for controlled delivery of 21%–100% oxygen and free-flow oxygen
8 | Tubing | Flexible, lightweight and crush-resistant tubing
9 | Complete Set | Circuit and mask shall be supplied as a complete ready-to-use assembly
10 | Compatibility Evidence | Bidder shall provide manufacturer's documentation confirming compatibility with the GE Panda warmer