## BOQ - Contractor Pricing
#VALUE!
BILL OF QUANTITIES (BOQ) – CALL CENTER RENOVATION WORKS
Hulhumalé Main Warehouse ¦ Contractor Pricing Schedule
Item No. |  | Unit | Qty | Unit Rate (MVR) | Amount (MVR)
A PRELIMINARIES & SITE PREPARATION
A1 | Site verification, setting out, protection of existing facilities, work-area setup and housekeeping | Lot | 1
A2 | Mobilization, demobilization, labour supervision, tools, equipment and transportation | Lot | 1
A3 | Final cleaning and removal/disposal of construction waste and debris | Lot | 1
B DEMOLITION WORKS
B1 | Demolish existing cement board and glass frame/partition wall as required to create new entrance; make good surrounding area | Lot | 1
B2 | Remove existing lighting fixtures and affected fittings/materials | Lot | 1
B3 | Clear, load, transport and dispose demolition debris/unwanted materials away from site | Lot | 1
C DOOR & ALUMINIUM WORKS
C1 | Supply and install standard aluminium entrance door complete with frame, glazing/tinting, locks, latches, closers, push/pull plates, handles, bolts, kick plate, hinges, fasteners and all hardware | No. | 1
D WALLS, PARTITIONS & PAINTING
D1 | Metal STUD partition wall complete with cement-board finish, framing, fixings and required access door | m² | TBC
D2 | Joint treatment, corner treatment, surface preparation and wall putty | m² | TBC
D3 | Primer and two finishing coats of approved interior paint | m² | TBC
E ACOUSTIC SOUNDPROOFING
E1 | Commercial-grade acoustic padding/insulation to walls to minimize call noise, echo and sound transmission, including adhesives, fasteners, trims and sealing | m² | TBC
F FLOORING
F1 | Prepare and clean existing floor surface including minor levelling/preparation | m² | TBC
F2 | Supply and install commercial-grade carpet flooring suitable for office/high-traffic use, including underlay where required | m² | TBC
F3 | Supply and install edge/transition trims and associated finishing | m | TBC
G HVAC / SPLIT AIR-CONDITIONING
G1 | Supply and install split-type AC unit – 24,000 BTU or 34,000 BTU, subject to final site assessment and Client approval, complete with indoor/outdoor units | No. | 1
G2 | Copper refrigerant piping, insulation, fittings and accessories | Lot | 1
G3 | Condensate drain piping and drainage arrangement | Lot | 1
G4 | Electrical provision/isolator for split AC | Lot | 1
G5 | Refrigerant/gas checks, leak testing, charging, testing and commissioning | Lot | 1
G6 | Brackets/supports, vibration-control accessories and minor making-good works | Lot | 1
H ELECTRICAL WORKS
H1 | 2-gang 13A socket outlets – 2 outlets per table × 13 tables | No. | 26
H2 | 2-gang 13A socket outlets for TV wall | No. | 2
H3 | 2-gang 13A socket outlets for general use | No. | 4
H4 | 48W, 600x600mm LED panel lights or approved equivalent, complete with installation | No. | 6
H5 | Multi-gang light switches complete with wiring and accessories | Lot | 1
H6 | Power wiring using minimum 2.5mm² PVC insulated copper cable with earth conductor, including suitable trunking/conduit and accessories | Lot | 1
H7 | Lighting wiring using minimum 2.5mm² copper cable including containment and accessories | Lot | 1
H8 | Modify/extend electrical board including enclosures, conduits/ducts, breakers, contactors, earthing, labelling and accessories | Lot | 1
H9 | Electrical testing including polarity, insulation resistance, earth continuity and functional testing | Lot | 1
I ICT / CAT6 CABLING PROVISIONS
I1 | CAT6 continuous cable run from CCTV camera location to designated server/network endpoint, including containment, termination, labelling and testing | Run | 1
I2 | CAT6 continuous cable runs for magnetic door-lock/access-control system from door/access-control location to designated server/network endpoint | Run | 3
I3 | CAT6 continuous cable runs from Call Center workstation/table locations to designated server/network endpoint – 13 workstations | Run | 13
I4 | CAT6 containment/trunking/conduit, termination accessories, labels and cable management for complete routes to server endpoint | Lot | 1
I5 | CAT6 testing and test results for all installed runs | Lot | 1
J TESTING, COMMISSIONING & HANDOVER
J1 | Integrated testing, commissioning, snag rectification and final inspection of all Contractor works | Lot | 1
J2 | Handover documentation, warranties, test records and relevant as-built information | Lot | 1
K PROVISIONAL / ALLOWANCE ITEMS (IF REQUIRED)
K1 | Provisional sum / allowance for minor making-good works not otherwise measured | PS | 1
| SUBTOTAL – MEASURED WORKS |  |  |  | 0
| GST 8% |  |  |  | 0
| TOTAL CONTRACT PRICE (MVR) |  |  |  | 0

## Contractor Information
CONTRACTOR INFORMATION
Company Name
Contact Person
Contact Number
Email
Quotation Reference
Quotation Validity
Proposed Completion Period
Defects Liability Period
Payment Terms
Warranty Details