## BOQ - Revised
SECRETARIAT OF IHAVANDHOO COUNCIL
HA. IHAVANDHOO
BILL OF QUANTITIES (BOQ)
PROJECT: Installation of Light Posts, Pre-Cast Bases, Underground Cabling, Trenching & Distribution Boards (DBs)
Item No. | Description of Work / Items | Qty | Unit | Unit Rate (MVR) | Total Amount (MVR) | Remarks / Materials Scope
BILL 1: LIGHT POST INSTALLATION
1.01 | Excavation for light post foundation pit, removal of unsuitable material, leveling and preparation of foundation area. | 144 | Nos |  | 0 | Contractor scope.
1.02 | Place Council-supplied pre-cast concrete base, align/level, backfill around base and compact in layers to finished ground level. | 144 | Nos |  | 0 | Pre-cast bases supplied by Council; placement, backfilling & compaction by Contractor.
1.03 | Erect, align, plumb and securely fix light post on pre-cast base, including mounting of LED street light and internal pole wiring/connection. | 144 | Nos |  | 0 | Light posts and LED fixtures supplied by Council; installation by Contractor.
BILL 2: TRENCHING FOR CABLES
2.01 | Excavate underground cable trench to approximately 600 mm (2 ft) depth, including setting out, safe excavation and disposal/stacking of excavated material as directed. | 6324 | R.Mtr |  | 0 | Cable route and levels to be confirmed on site.
2.02 | Prepare cable trench bed, lay Council-supplied power cables, provide sand/soil cushioning where required, install warning tape, backfill and compact, and restore surface to existing condition. | 6324 | R.Mtr |  | 0 | Power cable supplied by Council; trenching, cable laying, warning tape, backfilling & reinstatement by Contractor.
BILL 3: INSTALLATION OF DISTRIBUTION BOARDS (DBs) – CONCRETE STAND
3.01 | Construct/supply and install reinforced concrete DB stand. Include reinforcement, formwork, concrete casting, curing, finishing, all necessary materials, workmanship and provision of cable-entry/opening as shown on the approved drawing. | 6 | Nos |  | 0 | Concrete DB stand; dimensions/details to follow attached 'DP Concrete Base' drawing.
3.02 | Install and secure Main Distribution Board (DB) on the concrete stand, | 6 | Nos |  | 0 | DBs and power cables supplied by Council unless otherwise stated; installation, Cable Pulling by Contractor
SUBTOTAL |  |  |  |  | 0
GST ( - 8%) |  |  |  |  | 0
GRAND TOTAL (MVR) |  |  |  |  | 0
PROJECT INFORMATION & SCOPE NOTES
1. Light posts: 144 Nos total (108 Nos in newly connected area + 28 Nos in Beyru Magu + 8 nos ).
2. Council free-issue materials: Light posts, LED street lights, pre-cast light-post bases and power cables, unless otherwise instructed.
3. Light-post pre-cast base: 600 mm x 600 mm x 450 mm high (as previously specified).
4. Light-post foundation preparation: excavate, leveling, then place and level the pre-cast base.
5. Cable trench: approximately 600 mm (2 ft) deep. Contractor to provide excavation, cable laying, warning tape, backfilling, compaction and surface reinstatement.
6. DB support: The previous metal/steel frame item is DELETED. Each DB shall be supported on a concrete DB stand/bracket constructed in accordance with the attached 'DP Concrete Base' drawing.
7. Concrete DB stand drawing dimensions shown: overall height 1,195 mm; top slab thickness 65 mm; clear vertical section 530 mm; lower support/slab thickness 65 mm; lower opening width 200 mm; lower projection/depth 430 mm; overall lower height dimension shown 600 mm; 150 mm portion shown below Ground Level.
8. Concrete DB stand item includes reinforcement, formwork, concrete, curing, finishing, cable-entry opening, all labour and incidental materials required for a complete installation.
9. DB installation includes mounting, cable glanding and termination, earthing, labeling, testing and commissioning.
10. Contractor shall verify site dimensions, DB dimensions, cable routes and clearances before commencement. Reinforcement size/spacing, concrete grade and anchor/fixture details not shown on the reference drawing shall be confirmed/approved by the Engineer/Council.

## Concrete DB Stand Details
CONCRETE DB STAND / BRACKET – REFERENCE DETAILS
Reference drawing supplied for replacement of the previously specified metal DB stand. |  |  | REFERENCE DIMENSIONS
|  |  | Overall height | 1,195 mm
|  |  | Top slab thickness | 65 mm
|  |  | Clear vertical section | 530 mm
|  |  | Lower support/slab thickness | 65 mm
|  |  | Lower opening width | 200 mm
|  |  | Lower projection / depth | 430 mm
|  |  | Overall lower height dimension shown | 600 mm
|  |  | Portion shown below Ground Level | 150 mm
IMPORTANT
Dimensions are transcribed from the supplied reference drawing. Reinforcement size/spacing, concrete grade, anchor/fastener details and final structural requirements should be confirmed and approved by the Engineer/Council before construction.
BOQ BILL STRUCTURE
Bill 1 | Light Post Installation | Excavation, lean concrete, pre-cast base placement, backfilling, post erection and light/wiring connection.
Bill 2 | Trenching for Cables | 600 mm (2 ft) trenching, cable laying, warning tape, backfilling, compaction and surface restoration.
Bill 3 | Installing DBs – Concrete Stand | Concrete DB stand construction/installation, DB mounting, glanding, termination, earthing, testing and commissioning.