## boq
BILL OF QUANTITIES
Item | Description | Qty | Unit | Rate | Amount
BILL No: 01
PRELIMINARIES
1.1 | SITE MANAGEMENT COSTS
1 | Allow for all on and off site management cost including costs of foreman and assistants, temporary services, telephone, fax, hoardings and similar. | 1 | item
1.2 | SITE SAFETY / SECURITIES
1 | Allow lump sum for health and safety measures for labor and contractor's staff | 1 | item
2 | Allow for erecting and maintaining of temporary scaffholdings, supports, platforms and climbing stairs and remove on completion of the Works including temporary re-erections if required. | 1 | item
BILL No: 01 - PRELIMINARIES
TOTAL OF BILL No: 01 - Carried over to summary
BILL No: 02
EARTH WORKS
2.1 | SITE CLEARING
1 | Demolition ,leveling and cleaning, waste materials away from the site. | 1 | item
2.2 | EXCAVATION
Note: Excavation quantities are measured to the faces of concrete members. Rates shall include for all additional excavation required to place the formwork/shuttering and dewatering the trenches for the required days.
1 | Excavation for foundations | 28.95 | m³
2.3 | DAMP PROOFING
Note: Rates shall include for: dressing around and sealing to avoid all penetrations
1 | Damp proof membrane under foundation | 56.93 | m2
2.4 | WATER PROOFING
Apply 2 coats of Bituminous paint or similar on all concrete surfaces below ground level in accordance with manufacturer's instructions
1 | Concrete base | 178.59 | m2
2.5 | EARTH FILLING
Rates shall include for levelling, grading, trimming and compacting.
1 | Back filling | 17.09 | m³
2 | 50mm thick sand blinding layer on pitch area | 1253.78 | m2
3 | 200mm thick crushed stone subase | 1253.78 | m2
4 | 50mm thick sand blinding layer on top of the subase | 1253.78 | m2
2.6 | PAVING AND LEVELING
Compacting and leveling ground area to receive paving blocks. Allow for 50mm thick sand blinding layer as described.
1 | Paving Blocks as per drawing. | 177.24 | m2
2 | Curb Stones | 26.59 | m2
2.7 | ROADWAY DRAINAGE SYSTEM
(a) Rates shall include for excavation, maintaining faces of drain pipe trenches and pits, backfilling, disposal of surplus soil, bends, junctions, reducers, expansion joints and all joints and other incidental materials.
1 | Supply and installation of Pre - cast concrete tench drain" U" blocks as per drawings. | 10 | nos
BILL No: 02 - EARTH WORKS
TOTAL OF BILL No: 02 - Carried over to summary
BILL No: 03
CONCRETE
(a) Rates shall include for: provision to place in position; casting of all required items and finishing after removal of formwork and additional concrete required to conform to structural and excavated tolerances
(b) Rates shall include supply of all formwork item including form oil, timber, plywood, nails etc.
(c) Mix ratio for reinforced concrete shall be 1:2:3 and lean concrete shall be 1:10 by volume
3.1 | LEAN CONCRETE |  | 0
| Note: Quantity is measured to the edges of concrete members. Rates shall be inclusive of any additional concrete required to place the formwork. |  | 0
1 | 50mm thick lean concrete to bottom of concrete base | 33.34 | m²
3.2 | REINFORCED CONCRETE |  | 0
| In-situ reinforced concrete to: |  | 0
3.2.1 | Foundation level |  | 0
1 | Concrete base | 1.54 | m³
2 | Foundation beams | 8.71 | m³
3 | Column stump | 1.18 | m³
3.3 | FORMWORK
(a) Rates shall include for: all necessary boarding, supports, erecting, framing, temporary cambering, cutting, perforations for reinforcing bars, bolts, straps, ties, hangers, pipes and removal of formwork.
3.3.1 | Foundation level |  | 0
1 | Concrete base | 9.1 | m2
2 | Foundation beams | 87.13 | m2
3 | Column stump | 37 | m2
4 | Lintal beam | 61.92 | m2
3.4 | REINFORCEMENT |  | 0
| (a) Rates shall include for: cleaning, fabrication, placing, the provision for all necessary temporary fixings and supports including tie wire and chair supports, laps and wastage |  | 0
| (b) All reinforcing bars except 6mm dia bars shall be high strength deformed bars |  | 0
(c) The exact length exclusive of laps are given. The rates shall take into account laps and any wastage.
3.4.1 | Foundation
1 | 12 mm dia. bars in concrete base | 147.99 | kg
2 | 10 mm dia. bars in concrete base | 14.13 | kg
3 | 12mm dia. bars in foundation beams | 515.67 | kg
4 | 6mm dia. bars in foundation beams | 174.22 | kg
5 | 10mm dia. bars in column stump | 129.47 | kg
6 | 6mm dia. bars in column stump | 39.95 | kg
3.5 | MASONRY AND PLASTERING
Note: Rates shall include for: blocks, cutting or leaving holes and openings as recesses, building in pipes, conduits, sleeves and similar as required for all trades; leaving surfaces rough or raking out joints for plastering and flashing, bedding frames
(a) Mix ratio for Plastering & masonry shall be 1:3.
1 | 150mm thick hollow block masonry wall | 87.13 | m²
2 | 20mm thk plastering on both side including painting works | 360.71 | m²
BILL No: 03 - CONCRETE
TOTAL OF BILL No: 03 - Carried over to summary
BILL No: 04
METAL WORKS
| Note: (a) Rates shall include for: all fabrication work, welding, marking, drilling for bolts including those securing timbers, steel plates, bolts, nuts and any type of washer, riveted work, counter sinking and tapping for bolts or machine screws. |  | 0
| (b) Rates shall include for all painting and finishing. |  | 0
(c) Rates shall include for fabrication and erection of temporary supports and fixing into position
4.1 | PVC FENCING
Boundary fencing with PVC coated chain link fencing net (8 guage), with medium duty GI pipe supporting frame and concrete footings as per design drawings including earthwork etc all complete as per the directions of Engineer-in-charge. Fencing net should fix inside the pitch.
1 | PVC fence | 471.94 | m2
2 | 38mm GI pipe horizontal members | 726.06 | m
3 | 50mm GI pipe Verticle members | 212.5 | m
4 | Goal fence as per drawing | 2 | nos
4.2 | DOORS AND WINDOWS
Supplying all materials and labour and fabricating swing type Gate (double leafed) with medium duty GI pipes & PVC coated chain link fencing net (50mm x 50mm mesh size) as per design drawings including 2 nr's of hinges per leaf & locking arrangement etc all complete of the following size as per directions of Engineer-in-charge.
1 | G1 Entrance Gate | 1 | nos
2 | Goal Post (including goal net) | 2 | nos
4.3 | LIGHTING POLES
Supply and fixing of Gi pipe single arm lighting pole with hot dip galvanized, smooth finish as described.
1 | Lighting pole as per drawing | 6 | nos
4.4 | FLOOR PAINTING AND MARKING
Nippon or equivalent floor paint finish on concrete surfaces. Exterior surfaces should be applied with weather proof red colour paint.Allow for applied 1-coats of Alkali Resisting primer on all surfaces.
1 | External surfaces( paved area) | 177.24 | m2
4.5 | OUTDOOR BENCH
Supply and deliver to door step, GI bench as per drawings. Rates shall include fabrication painting and completion of all necessary works.
1 | Steel bench | 3 | nos
4.6 | PAINTING
Nippon or equivalent emulsion paint finish on cement plastered walls and concrete surfaces. Exterior walls should be applied with weather proof paint.Allow for applied 1-coats of Alkali Resisting primer on all plastered surface.
1 | Exterior surfaces | 360.71 | m²
BILL No: 04 - METAL WORKS
TOTAL OF BILL No: 04 - Carried over to summary
BILL No: 05
TURF INSTALLATIONS
5.1 | TURF INSTALLATIONS
Supply and installation of infilled artificial grass with manufactures instructions and Allow for infill materials which are silica sand and rubber granules as described
Turf Specification (ISO Standard or equavalent)
Dtex:9600
Pile Height(turf yarn size): 22 mm
Stitches./m: 310s/m (density: 32,500/sqm)
Color: Red/Light Blue/Dark Blue
Gauge: 3/8 inch
Grassy Yam: Fabrillated PE
Backing: PP+Net & SBR Latex
Silica sand Specification
(0.2-1.0mm) (washed dried cleaned and processed)
1 | Turf area (44/24m) (turf yarn size 22mm) | 1056 | m2
(i) | Adhesive Pu bi-component | 25 | Set
(ii) | Seaming Tape (30cm wide) | 800 | m
(iii) | Silica Sand for Infill (0.2-1.0mm) (washed dried cleaned and processed) | 10.4 | Tons
2 | Marking the court as per drawings as specs. | 1 | item
BILL No: 05 - TURF INSTALLATIONS
TOTAL OF BILL No: 05 - Carried over to summary
BILL No: 06
ELECTRICAL & SPECIFIC INSTALLATIONS
| (a) Rates shall include for: screws, nails, bolts, nuts, standard cable fixing or supporting clips, brackets, straps, rivets, plugs and all incidental accessories |  | 0
(b) Rates for work in trench shall include for: excavation, maintaining faces of excavations, backfilling, compaction, appropriate cable covers, warning tape and disposal of surplus spoil
(c) Rates for electrical conduits, fittings, warning tape equipment and similar items shall include for: all fixings to various building surfaces
(d) Light end and switch end of wiring together measured as one point
(e) A point wiring for power points is measured as one point for each socket outlet; other end of wire is not included in the quantity.
(f) Rates shall include for supply and complete installation
(g) Single phase power supply.
6.1 | ELECTRICAL BOARDS
Complete installation, including for all connections, earthing, painting, testing and similar of:
Single phase main panel board with connections from the mains including meter, cut-off fuse and other accessories to be located in the panel room at ground floor to electrical engineers specification
1 | Distribution board | 1 | nos
2 | Electricity meters | 1 | nos
6.2 | ELECTRICAL WIRING |  | 0
| Electrical wiring with copper conductor cable in conduits in walls and concrete as per government regulations including necessary D-boards at each level. |  | 0
1 | Wiring to Lighting | 12 | points
2 | Wiring to D/B | 1 | item
3 | Connection to Main distribution board with 16mm single phase cable | 64 | m
6.3 | CABLE LAYING
Supply and laying of 10mm 4 core cable with GI 4.5mm thick condute and avarage depth is - 600mm to 650mm as described
1 | 10mm 4 core cable with hard condute on all light post to distribution board | 1 | item
6.4 | LIGHTING, POWER POINTS |  | 0
All lights shall be of 'Cree' or equivalent brand or equivalent,led tube light shall be pure white all switches, sockets etc. shall be 'Legrand' brand or equivalent
Light Specification
Item Type:400W LED Floodlight
LED Type: Epistar/Bridgelux/Cree
Power:400W
Lamp Luminous Flux:7000-9000lm
Lamp Luminous Effciency: 70-90lm/W
CRI: ≥75Ra
Color Temperature: 6000~7000K(CW)
Beam Angle: 30-60 degree
IP Grade: IP65
Input Voltage: AC85-265V
Frequency: 50/60HZ
Lamp Body Material: Aluminum Alloy
Life Time: ≥35000hours
Working Temperature: -20°C~+45°C
Shell Color: Grey or Black
Dimension: 290*290*90mm
Appliance Class: Class I
Certification: CE, RoHS, FCC
Warranty: 2 years
1 | Led flood light (400watts) | 12 | nos
2 | Switch (manual control) | 12 | nos
6.5 | CLEANING UPON COMPLETION
1 | Cleaning the site upon completion of all works | 1 | item
BILL No: 06 - ELECTRICAL& SPECIFIC INSTALLATIONS
TOTAL OF BILL No: 06- Carried over to summary

## summary
SUMMARY
1 | PRELIMINARIES |  | 0
2 | EARTH WORKS | 0 | 0
3 | CONCRETE | 0 | 0
4 | METAL WORKS |  | 0
5 | TURF INSTALLATIONS |  | 0
6 | ELECTRICAL & SPECIFIC INSTALLATIONS |  | 0
0
| TOTAL |  | 0
| ADD GST 8% |  | 0
| TOTAL COST IN MRF |  | 0
| DURATION IN DAYS |  | 90

## Cover
BILL OF QUANTITIES
HANDBALL COURT
CLIENT