## Cover
BILL OF QUANTITIES
CALL CENTER
Ministry of Health, Family & Welfare

## BOQ Summary
SUMMARY OF BILLS OF QUANTITIES
CALL CENTER
| DESCRIPTION | MATERIAL COST | LABOUR COST | AMOUNT
Bill №: 01 - RECEPTION
TOTAL AMOUNT
GST 8%
TOTAL AMOUNT including GST

## BOQ
0
CALL CENTER
Republic of Maldives
BILL OF QUANTITIES
ITEM |  |  |  | DESCRIPTION | UNIT | QTY | MATERIAL RATE | LABOUR RATE | MATERIAL AMOUNT | LABOUR AMOUNT | AMOUNT
1.0.00 |  |  |  | Bill №: 01 - RECEPTION
1.01 | REMOVAL OF EXISTING CABINETS / WALL PANELS
|  |  |  | Removal of existing cabinets and wall panels including dismantling, handling, transporting and disposal of removed materials, making good all disturbed surfaces and cleaning the area complete . | nos | 1
1.01 | DRYWALL
Providing and fixing timber framing partition using approved quality seasoned timber, finished with 6 mm cement board on both sides, including mineral wool insulation within the cavity, complete with cutting, fixing, screws, jointing, finishing and ready for painting, all as per drawings and specifications.
|  |  |  | Bothside 6mm cement board with timber framing with wool insulation | m2 | 3
|  |  |  | Oneside 6mm cement board with timber framing with wool insulation | m2 | 11.5
1.02 | DOOR
| 1550 | X | 2100 | Aluminium Sliding Door with timber support | Nos | 1
1.03 | EXTENDED NEW TABLE
|  |  |  | Table with commercial 18mmplywood with treated Pine wood timber with 1mm black colour Laminated sheet with supports | Nos | 1
|  |  |  | Table seperater with design shown in drawing | Nos | 1
|  |  |  | 12mm Glass over table same as mentioned shape | Nos | 1
|  |  |  | 842 x 1650 mm Solid Panel over 3mm flexible board | Nos | 1
1.04 | SOUND DAMPENING FOAM TILES
|  |  |  | Supply and installation of black colour 3D acoustic sound panels of size 600 × 600 mm, manufactured from high-density PET polyester fibre / acoustic felt, with minimum NRC ≥ 0.75, suitable for sound absorption. Panels to have 3D geometric textured surface, uniform colour finish, and clean factory-cut edges. Panels shall be fixed on prepared wall surface using approved adhesive / concealed fixing system as per manufacturer’s recommendations, complete with surface preparation, alignment, cutting to required sizes, and all accessories, complete in all respects. | m2 | 18.171
1.05 | CEILING WORKS
|  |  |  | Supply and installation of suspended false ceiling using timber framework with 9mm thick gypsum boards, including joint finishing | m2 | 5.75
1.06 | PAINTING WORKS
|  |  |  | Providing and applying approved quality emulsion paint to all specified internal wall and ceiling surfaces, including surface preparation (cleaning, minor puttying, sanding), one coat of primer if required, and two or more coats of emulsion paint to achieve an even, smooth, and uniform finish, complete as per specifications and drawings. | m2 | 42.2
1.07 | ELECTRICAL WORKS
FIXTURES
Rate shall include supply and installation of following lighting fixtures, socket outlets as specified and detailed, fixed in position including all fixing accessories, supports and connect to power, under following conditions
1. All bathrooms, out door light fixtures shall be IP65
2. All switches & sockets shall be ABB or equivalent brand.
LIGHTS AND SWITCHES
Socket outlets
|  |  |  | 2x13Amp wall Socket outlet, | Nos | 4
|  |  |  | 1x15Amp wall socket outlet, for AC | Nos | 1
|  |  |  | LED Strip Light 3500k | m | 10
|  |  |  | Light switch (1 G) | nr | 5
|  |  |  | Ceiling recessed LED light 12W | nr | 4
1.04 | AIR CONDITION
Design, supply and complete installation of indoor and out door unit, All AC unit is DAIKIN or equivalent (INVERTER TYPE).
The whole of the liquid and suction refrigerant lines including all fittings, valves etc. shall be insulated with 25mm thick insulation for all copper sizes. Insulation shall be closed cell elastomeric nitrile rubber.
Protection of exposed Refrigerant Pipe Insulation: To protect nitrile rubber of exposed piping from degrading due ultra violet rays & atmospheric conditions, it shall be covered polychelid coating with at least two coats of resin and hardener (Make-Polybond /Paramount Polytreat). Fiberglass tape shall be helically wound & painted with two coats of resin with hardener to give smooth & plain finish.
|  |  |  | 18,000 BTU spilt type wall mount air conditioner (with wired remote) Hitachi, LG or equivalent. | Nos | 1
1.07 | CLEAN-UP
|  |  |  | Allow for clean-up upon completion of works. | Item | 1
1.5.00 | TOTAL OF BILL №: 01 - Carried Over To Summary