## SUMMARY
Construction and Installation of Outdoor Shower Station
SUMMARY OF BILLS
No. | WORK DESCRIPTION | AMOUNT |  | TOTAL AMOUNT (RF)
|  | LABOUR | MATERIAL
1 | SUBSTRUCTURE & EARTHWORKS
2 | CONCRETE & REINFORCEMENT WORKS
3 | WOOD & METAL TIMBER DECKING & WALL SLATS
4 | PLUMBING & SANITARY FIXTURES
5 | TESTING, COMMISSIONING & CLEANING
6 | CONTENGENCIES ( For materials not covered in the BOQ to complete the items )
TOTAL OF SUMMARY OF BILLS
GST 8%
TOTAL AMOUNT
Number of days in which the work can be completed

## BOQ
SECTION 2: BILL OF QUANTITIES (BOQ)
ITEM | DESCRIPTION | UNIT | QTY | LABOUR |  | MATERIAL
|  |  |  | RATE | TOTAL | RATE | TOTAL
1 | SUBSTRUCTURE & EARTHWORKS
1.1 | Site clearance, site preparation, and excavation for concrete foundation pad and gravel drainage bed (1,800 x 1,600 mm footprint). | m³ | 1.2
1.2 | Supply and compaction of sand/gravel sub-base under concrete pad. | m³ | 0.3
1.3 | Supply and installation of black pebble / washed gravel drainage bed around deck platform | m³ | 0.45
2 | CONCRETE & REINFORCEMENT WORKS
2.1 | Formwork setup and dismantling for concrete foundation pad, C-frame column, and overhead canopy (2,400 mm height, 900 mm canopy reach | m² | 9.5
2.2 | In-situ reinforced concrete Grade C35/45 for C-Frame structure and foundation pad (35 mm minimum concrete cover). | m³ | 0.65
2.3 | Supply, cutting, bending, and tying of Grade B500B high-yield rebar: Main reinforcement T12 @ 150 mm c/c and shear stirrups R8 @ 200 mm c/c | kg | 68
2.4 | Supply and embedded installation of A4 Stainless Steel threaded cast-in inserts, fixing plates, and anchor bolts | Set | 1
3 | WOOD & METAL TIMBER DECKING & WALL SLATS
3.1 | Internal structural metal support channels/frame fixed to concrete C-frame for mounting timber slats | Item | 1
3.2 | Outdoor grade wood slat wall paneling system including backing frame, fasteners, and weather-resistant protective finish | m² | 2.88
3.3 | Composite timber decking platform (1,200 mm width) on reinforced composite/metal sub-frame. | m² | 1.44
4 | PLUMBING & SANITARY FIXTURES
4.1 | Concealed 1/2" PVC barrier pipe water supply lines (Hot & Cold intake lines) embedded inside C-frame structure to mixer valve. | L.M. | 6.5
4.2 | Thermostatic / pressure-balancing mixer valve with integrated two-way diverter control | No. | 1
4.3 | Flush-mounted overhead rain shower head installed into concrete canopy soffit. | No. | 1
4.4 | Handheld shower wand, flexible stainless-steel hose, wall bracket, and water outlet connection. | Set | 1
4.5 | Backflow prevention device and inline pressure regulating valve (40–60 PSI operating range) | Set | 1
4.6 | Graywater collection pan under decking platform connected to sub/tier drain line sloped at min. 2% to drainage bed | Set | 1
5 | TESTING, COMMISSIONING & CLEANING
5.1 | Hydrostatic pressure testing of PEX water supply lines and functional testing of shower fixtures. | Item | 1
5.2 | Final site clean-up, timber sealing, and handover. | Item | 1